## Sheet1
Sample Name | Vial | Action | Sample wt | Total vol | Notes
CondBlank1 | 1 |  |  |  | GENERAL NOTE: Used curve from 20231002, due to issues with stock standard solution the curves on this run were not good. All peaks, checks, blanks good unless otherwise noted in notes column
CondBlank2 | 2
CondBlank3 | 3
STD_0-100ppmNPOC | 4, 5, 6, 7, 8, 9, 10, 11, 12, 13 |  |  |  | DID NOT USE THIS CURVE, PROBLEM WITH CAL STD
STD_0-5ppmTN | 14, 15, 16, 17, 18, 19, 20 |  |  |  | DID NOT USE THIS CURVE, PROBLEM WITH CAL STD
Blank1 | 21 |  |  |  | NPOC: 0.1552 mg/L, TN: 0.03032 mg/L
CKSTD1_1ppmCN | 22 |  |  |  | NPOC: 1.040 mg/L, TN: 0.9607 mg/L
Blank2 | 23 |  |  |  | NPOC: 0.2173 mg/L, TN: 0.03049 mg/L
100.A.2 | 24
100.B.1 | 25
100.C.2 | 26
100.C.1 | 27
100.B.2 | 28
100.A.1 | 29
25.A.1 | 30
25.B.2 | 31
25.C.2 | 32
25.C.1 | 33
Blank3 | 34 |  |  |  | NPOC: 0.2413 mg/l, TN: 0.02682 mg/L
CKSTD2_1ppmCN | 35 |  |  |  | NPOC: 1.387 mg/L, TN: 0.9470 mg/L
25.B.1 | 36
25.A.2 | 37
5.A.1 | 38
5.B.1 | 39
5.C.1 | 40
5.B.2 | 41
5.A.2 | 42
5.C.2 | 43
1.C.1 | 44
1.B.1 | 45
Blank4 | 46 |  |  |  | NPOC: 0.3110 mg/L, TN: 0.03977 mg/L
CKSTD3_1ppmCN | 47 |  |  |  | NPOC: 1.352 mg/L, TN: 0.9095 mg/L
1.A.1 | 48
1.A.2 | 49
1.C.2 | 50
1.B.2 | 51
01.B.1 | 52
01.A.1 | 53
01.C.1 | 54
0.A.1 | 55
0.C.1 | 56
0.B.1 | 57
Blank5 | 58 |  |  |  | NPOC: 0.2926 mg/L, TN: 0.04267 mg/L
CKSTD4_1ppmCN | 59 |  |  |  | NPOC: 1.350 mg/L, TN: 0.9703 mg/L
01.A.2 | 60
01.B.2 | 61
01.C.2 | 62
0.B.2 | 63
0.A.2 | 64
0.C.2 | 65
01.B.3 | 66
01.A.3 | 67
01.C.3 | 68
0.C.3 | 69
Blank6 | 70 |  |  |  | NPOC: 0.3277 mg/L, TN: 0.05191 mg/L
CKSTD5_1ppmCN | 71 |  |  |  | NPOC: 1.318 mg/L, TN: 1.016 mg/L
0.A.3 | 72
0.B.3 | 73
1.A.3 | 74 |  |  |  | Excluded last two peaks due to being significantly lower area than first two peaks
1.C.3 | 75
1.B.3 | 76
5.B.3 | 77 |  |  |  | Excluded last two peaks due to being significantly lower area than first two peaks
5.A.3 | 78 |  |  |  | Excluded last two peaks due to being significantly lower area than first two peaks
5.C.3 | 79 |  |  |  | Excluded last two peaks due to being significantly lower area than first two peaks
25.B.3 | 80 |  |  |  | Second peak lower area than first peak, excluded last two peaks due to being significantly lower area than first two peaks
Blank7 | 81 |  |  |  | NPOC: 0.4834 mg/L, TN: 0.07417 mg/L
CKSTD6_1ppmCN | 82 |  |  |  | NPOC: 1.351 mg/L, TN: 1.011 mg/L
25.A.3 | 83 |  |  |  | Second peak lower area than first peak, excluded last two peaks due to being significantly lower area than first two peaks
25.C.3 | 84 |  |  |  | Second peak lower area than first peak, excluded last two peaks due to being significantly lower area than first two peaks
100.B.3 | 85
100.A.3 | 86
100.C.3 | 87
Blank8 | 88
CKSTD7_1ppmCN | 89
Blank9 | 90
STD_0-100ppmNPOC | 1, 2, 3, 4, 5, 6, 7, 8, 9, 10 |  |  |  | DID NOT USE THIS CURVE, REFERRED TO CURVE ON 20231002
STD_0-5ppmTN | 11, 12, 13, 14, 15, 16, 17 |  |  |  | DID NOT USE THIS CURVE, REFERRED TO CURVE ON 20231002
Blank10 | 18
CKSTD8_1ppmCN | 19
Blank11 | 20