## dilutions_calculations_sheet
Sample_ID | EMSL_ID | DOC_mg/L | Actual_Vol_SPE'd_mL | Actual Vol MeOH (mL) | Loaded Carbon (mg) | PPL sorbent mass (mg) | Ratio C to PPL | Eluate Concentration (mg C /L ). *** Assuming 60% Efficency**** | Eluate Concentration (mg C /L ). *** Assuming 45% Efficency**** | Eluate Concentration (mg C /L ). *** Assuming 100% Recovery**** | Assumed C Mass Available in SPE Extract (mg) | Target FTICRMS Concentration (mg/L) | Target Vol for FTICRMS (mL) | Vol SPE Extract needed (uL) to make FTICRMS sample | Vol Methanol needed to finish FTICRMS dilution (uL) | Target Eluate Mass for FTICRMS (g) | Target MeOH Mass to finish FTICRMS dilution (g) | Actual FTICRMS Eluate mass (g) | Actual FTICRMS MeOH mass (g) | ACTUAL FTICRMS Eluate vol (uL) | ACTUAL FTICRMS MeOH vol (uL) | ACTUAL FTICRMS Concentration (mg/L C) | Notes
TMP_IS_1_A | EUP60985_122 | 0.2645 | 9.7326 | 1 | 0.0025743 | 25 | 9711.4808 | 1.5446 | 1.1584 | 2.5743 | 0.0011584 | 25 | 0.45 | 450 | 0 | 0.35645 | 0 | 0.3534 | 0 | 446.2121 | 0 | 1.1584
TMP_IS_2_A | EUP60985_123 | 14.75 | 11.0278 | 1 | 0.16266 | 25 | 153.6948 | 97.596 | 73.197 | 162.6601 | 0.073197 | 25 | 0.45 | 153.6948 | 296.3052 | 0.12174 | 0.2347 | 0.1143 | 0.2281 | 144.3182 | 288.0051 | 24.4346
TMP_IS_2_B | EUP60985_124 | 16.08 | 12.5142 | 1 | 0.20123 | 25 | 124.237 | 120.737 | 90.5528 | 201.2283 | 0.090553 | 25 | 0.45 | 124.237 | 325.763 | 0.098408 | 0.25804 | 0.0932 | 0.2426 | 117.6768 | 306.3131 | 25.1326
TMP_IS_2_C | EUP60985_125 | 23.29 | 13.373 | 1 | 0.31146 | 25 | 80.2679 | 186.8743 | 140.1557 | 311.4572 | 0.14016 | 25 | 0.45 | 80.2679 | 369.7321 | 0.06358 | 0.29286 | 0.0593 | 0.2834 | 74.8737 | 357.8283 | 24.2522
TMP_IS_3_A | EUP60985_126 | 12.32 | 15.9101 | 1 | 0.19601 | 25 | 127.5429 | 117.6075 | 88.2056 | 196.0124 | 0.088206 | 25 | 0.45 | 127.5429 | 322.4571 | 0.10103 | 0.25542 | 0.0928 | 0.248 | 117.1717 | 313.1313 | 24.0184
TMP_IS_3_B | EUP60985_127 | 12.73 | 16.4215 | 1 | 0.20905 | 25 | 119.5911 | 125.4274 | 94.0706 | 209.0457 | 0.094071 | 25 | 0.45 | 119.5911 | 330.4089 | 0.094728 | 0.26172 | 0.0977 | 0.2496 | 123.3586 | 315.1515 | 26.4633
TMP_IS_3_C | EUP60985_128 | 14.18 | 14.9989 | 1 | 0.21268 | 25 | 117.5451 | 127.6106 | 95.708 | 212.6844 | 0.095708 | 25 | 0.45 | 117.5451 | 332.4549 | 0.093107 | 0.26334 | 0.0875 | 0.2535 | 110.4798 | 320.0758 | 24.5585
TMP_IS_4_A | EUP60985_129 | 8.589 | 14.9177 | 1 | 0.12813 | 25 | 195.1172 | 76.8769 | 57.6577 | 128.1281 | 0.057658 | 25 | 0.45 | 195.1172 | 254.8828 | 0.15455 | 0.20189 | 0.1487 | 0.1875 | 187.7525 | 236.7424 | 25.5018
TMP_IS_4_B | EUP60985_130 | 9.708 | 16.1069 | 1 | 0.15637 | 25 | 159.8815 | 93.8195 | 70.3646 | 156.3658 | 0.070365 | 25 | 0.45 | 159.8815 | 290.1185 | 0.12664 | 0.2298 | 0.1249 | 0.2217 | 157.702 | 279.9242 | 25.3564
TMP_IS_4_C | EUP60985_131 | 9.305 | 15.8428 | 1 | 0.14742 | 25 | 169.5867 | 88.4504 | 66.3378 | 147.4173 | 0.066338 | 25 | 0.45 | 169.5867 | 280.4133 | 0.13433 | 0.22212 | 0.1351 | 0.2142 | 170.5808 | 270.4545 | 25.6577
TMP_IS_5_A | EUP60985_132 | 7.481 | 17.2105 | 1 | 0.12875 | 25 | 194.1721 | 77.2511 | 57.9383 | 128.7518 | 0.057938 | 25 | 0.45 | 194.1721 | 255.8279 | 0.1538 | 0.20264 | 0.1481 | 0.1967 | 186.9949 | 248.3586 | 24.8859
TMP_IS_5_B | EUP60985_133 | 8.577 | 14.8482 | 1 | 0.12735 | 25 | 196.3047 | 76.4118 | 57.3089 | 127.353 | 0.057309 | 25 | 0.45 | 196.3047 | 253.6953 | 0.15549 | 0.20095 | 0.152 | 0.1903 | 191.9192 | 240.2778 | 25.4483
TMP_IS_5_C | EUP60985_134 | 8.675 | 15.1627 | 1 | 0.13154 | 25 | 190.0614 | 78.9219 | 59.1914 | 131.5364 | 0.059191 | 25 | 0.45 | 190.0614 | 259.9386 | 0.15055 | 0.2059 | 0.1444 | 0.1984 | 182.3232 | 250.5051 | 24.9336
TMP_IS_6_A | EUP60985_135 | 6.649 | 15.6399 | 1 | 0.10399 | 25 | 240.4084 | 62.3938 | 46.7954 | 103.9897 | 0.046795 | 25 | 0.45 | 240.4084 | 209.5916 | 0.19043 | 0.16602 | 0.1863 | 0.1607 | 235.2273 | 202.904 | 25.1239
TMP_IS_6_B | EUP60985_136 | 7.207 | 15.935 | 1 | 0.11484 | 25 | 217.6875 | 68.9061 | 51.6796 | 114.8435 | 0.05168 | 25 | 0.45 | 217.6875 | 232.3125 | 0.17243 | 0.18401 | 0.1642 | 0.1758 | 207.3232 | 221.9697 | 24.9582
TMP_IS_6_C | EUP60985_137 | 7.475 | 15.1158 | 1 | 0.11299 | 25 | 221.2573 | 67.7944 | 50.8458 | 112.9906 | 0.050846 | 25 | 0.45 | 221.2573 | 228.7427 | 0.17526 | 0.18119 | 0.1689 | 0.1734 | 213.2576 | 218.9394 | 25.0887
TMP_IS_7_A | EUP60985_138 | 7.254 | 15.7731 | 1 | 0.11442 | 25 | 218.497 | 68.6508 | 51.4881 | 114.4181 | 0.051488 | 25 | 0.45 | 218.497 | 231.503 | 0.17307 | 0.18337 | 0.1669 | 0.179 | 210.7323 | 226.0101 | 24.8435
TMP_IS_7_B | EUP60985_139 | 6.953 | 15.7355 | 1 | 0.10941 | 25 | 228.5005 | 65.6454 | 49.234 | 109.4089 | 0.049234 | 25 | 0.45 | 228.5005 | 221.4995 | 0.181 | 0.17545 | 0.1774 | 0.1671 | 223.9899 | 210.9848 | 25.353
TMP_IS_7_C | EUP60985_140 | 6.811 | 15.2711 | 1 | 0.10401 | 25 | 240.3581 | 62.4069 | 46.8052 | 104.0115 | 0.046805 | 25 | 0.45 | 240.3581 | 209.6419 | 0.19039 | 0.16606 | 0.1846 | 0.1604 | 233.0808 | 202.5253 | 25.0442
TMP_IS_8_A | EUP60985_141 | 0.2091 | 6.9171 | 1 | 0.0014464 | 25 | 17284.703 | 0.86782 | 0.65086 | 1.4464 | 0.00065086 | 25 | 0.45 | 450 | 0 | 0.35645 | 0 | 0.3436 | 0 | 433.8384 | 0 | 0.65086
TMP_IS_9_A | EUP60985_142 | 11.15 | 14.4825 | 1 | 0.16148 | 25 | 154.8181 | 96.8879 | 72.6659 | 161.4799 | 0.072666 | 25 | 0.45 | 154.8181 | 295.1819 | 0.12263 | 0.23381 | 0.1166 | 0.2254 | 147.2222 | 284.596 | 24.7744
TMP_IS_9_B | EUP60985_143 | 10.61 | 13.7305 | 1 | 0.14568 | 25 | 171.6083 | 87.4084 | 65.5563 | 145.6806 | 0.065556 | 25 | 0.45 | 171.6083 | 278.3917 | 0.13593 | 0.22051 | 0.1303 | 0.208 | 164.5202 | 262.6263 | 25.2497
TMP_IS_9_C | EUP60985_144 | 10.72 | 15.0853 | 1 | 0.16171 | 25 | 154.5935 | 97.0286 | 72.7715 | 161.7144 | 0.072771 | 25 | 0.45 | 154.5935 | 295.4065 | 0.12245 | 0.23399 | 0.1164 | 0.225 | 146.9697 | 284.0909 | 24.8114
TMP_IS_10_A | EUP60985_145 | 16.04 | 14.2272 | 1 | 0.2282 | 25 | 109.551 | 136.9226 | 102.6919 | 228.2043 | 0.10269 | 25 | 0.45 | 109.551 | 340.449 | 0.086775 | 0.26967 | 0.0804 | 0.2567 | 101.5152 | 324.1162 | 24.4925
TMP_IS_10_B | EUP60985_146 | 16.4 | 14.733 | 1 | 0.24162 | 25 | 103.4677 | 144.9727 | 108.7295 | 241.6212 | 0.10873 | 25 | 0.45 | 103.4677 | 346.5323 | 0.081957 | 0.27449 | 0.073 | 0.2629 | 92.1717 | 331.9444 | 23.6298
TMP_IS_10_C | EUP60985_147 | 17.09 | 14.9368 | 1 | 0.25527 | 25 | 97.9356 | 153.1619 | 114.8715 | 255.2699 | 0.11487 | 25 | 0.45 | 97.9356 | 352.0644 | 0.077575 | 0.27887 | 0.0702 | 0.2676 | 88.6364 | 337.8788 | 23.872
TMP_IS_11_A | EUP60985_148 | 12.57 | 15.1497 | 1 | 0.19043 | 25 | 131.2806 | 114.259 | 85.6943 | 190.4317 | 0.085694 | 25 | 0.45 | 131.2806 | 318.7194 | 0.10399 | 0.25246 | 0.0996 | 0.2404 | 125.7576 | 303.5354 | 25.1034
TMP_IS_11_B | EUP60985_149 | 12.33 | 15.426 | 1 | 0.1902 | 25 | 131.4388 | 114.1215 | 85.5912 | 190.2026 | 0.085591 | 25 | 0.45 | 131.4388 | 318.5612 | 0.10411 | 0.25233 | 0.0942 | 0.2404 | 118.9394 | 303.5354 | 24.0965
TMP_IS_11_C | EUP60985_150 | 13.07 | 15.3136 | 1 | 0.20015 | 25 | 124.9071 | 120.0893 | 90.0669 | 200.1488 | 0.090067 | 25 | 0.45 | 124.9071 | 325.0929 | 0.098939 | 0.25751 | 0.0935 | 0.2448 | 118.0556 | 309.0909 | 24.8929
TMP_IS_12_A | EUP60985_151 | 9.11 | 14.7029 | 1 | 0.13394 | 25 | 186.646 | 80.3661 | 60.2745 | 133.9434 | 0.060275 | 25 | 0.45 | 186.646 | 263.354 | 0.14784 | 0.2086 | 0.1411 | 0.2017 | 178.1566 | 254.6717 | 24.8096
TMP_IS_12_B | EUP60985_152 | 9.237 | 15.911 | 1 | 0.14697 | 25 | 170.1028 | 88.1819 | 66.1365 | 146.9699 | 0.066136 | 25 | 0.45 | 170.1028 | 279.8972 | 0.13474 | 0.22171 | 0.1306 | 0.2086 | 164.899 | 263.3838 | 25.4641
TMP_IS_12_C | EUP60985_153 | 11.41 | 14.8678 | 1 | 0.16964 | 25 | 147.3695 | 101.785 | 76.3387 | 169.6416 | 0.076339 | 25 | 0.45 | 147.3695 | 302.6305 | 0.11673 | 0.23971 | 0.1133 | 0.232 | 143.0556 | 292.9293 | 25.0483
TMP_IS_13_A | EUP60985_154 | 7.407 | 16.5079 | 1 | 0.12227 | 25 | 204.4588 | 73.3644 | 55.0233 | 122.274 | 0.055023 | 25 | 0.45 | 204.4588 | 245.5412 | 0.16195 | 0.19449 | 0.1561 | 0.1857 | 197.096 | 234.4697 | 25.1291
TMP_IS_13_B | EUP60985_155 | 7.243 | 15.4235 | 1 | 0.11171 | 25 | 223.7889 | 67.0274 | 50.2706 | 111.7124 | 0.050271 | 25 | 0.45 | 223.7889 | 226.2111 | 0.17726 | 0.17918 | 0.1737 | 0.1697 | 219.3182 | 214.2677 | 25.4281
TMP_IS_13_C | EUP60985_156 | 6.964 | 16.4768 | 1 | 0.11474 | 25 | 217.8755 | 68.8467 | 51.635 | 114.7444 | 0.051635 | 25 | 0.45 | 217.8755 | 232.1245 | 0.17258 | 0.18387 | 0.1665 | 0.1757 | 210.2273 | 221.8434 | 25.1234
TMP_IS_14_A | EUP60985_157 | 7.017 | 15.655 | 1 | 0.10985 | 25 | 227.5807 | 65.9107 | 49.433 | 109.8511 | 0.049433 | 25 | 0.45 | 227.5807 | 222.4193 | 0.18027 | 0.17618 | 0.1753 | 0.168 | 221.3384 | 212.1212 | 25.2421
TMP_IS_14_B | EUP60985_158 | 6.373 | 15.5312 | 1 | 0.09898 | 26 | 262.6784 | 59.3882 | 44.5412 | 98.9803 | 0.044541 | 25 | 0.45 | 252.5754 | 197.4246 | 0.20006 | 0.15638 | 0.1985 | 0.1456 | 250.6313 | 183.8384 | 25.6943
TMP_IS_14_C | EUP60985_159 | 5.944 | 15.8398 | 1 | 0.094152 | 25 | 265.5287 | 56.4911 | 42.3683 | 94.1518 | 0.042368 | 25 | 0.45 | 265.5287 | 184.4713 | 0.21033 | 0.14612 | 0.2071 | 0.1372 | 261.4899 | 173.2323 | 25.485
TMP_IS_15_A | EUP60985_160 | 0.1994 | 5.2635 | 1 | 0.0010495 | 25 | 23819.9161 | 0.62973 | 0.47229 | 1.0495 | 0.00047229 | 25 | 0.45 | 450 | 0 | 0.35645 | 0 | 0.3346 | 0 | 422.4747 | 0 | 0.47229
TMP_IS_16_A | EUP60985_161 | 5.458 | 14.537 | 1 | 0.079343 | 25 | 315.0879 | 47.6058 | 35.7043 | 79.3429 | 0.035704 | 25 | 0.45 | 315.0879 | 134.9121 | 0.24958 | 0.10686 | 0.2252 | 0.1018 | 284.3434 | 128.5354 | 24.589
TMP_IS_16_B | EUP60985_162 | 5.018 | 15.2859 | 1 | 0.076705 | 25 | 325.9255 | 46.0228 | 34.5171 | 76.7046 | 0.034517 | 25 | 0.45 | 325.9255 | 124.0745 | 0.25817 | 0.098279 | 0.2426 | 0.0961 | 306.3131 | 121.3384 | 24.7235
TMP_IS_16_C | EUP60985_163 | 4.877 | 14.51 | 1 | 0.070765 | 25 | 353.2806 | 42.4592 | 31.8444 | 70.7653 | 0.031844 | 25 | 0.45 | 353.2806 | 96.7194 | 0.27983 | 0.076611 | 0.2683 | 0.0739 | 338.7626 | 93.3081 | 24.9674
TMP_IS_17_A | EUP60985_164 | 19.49 | 15.6626 | 1 | 0.30526 | 100 | 327.5852 | 183.1584 | 137.3688 | 305.2641 | 0.13737 | 25 | 0.45 | 81.8963 | 368.1037 | 0.06487 | 0.29157 | 0.0605 | 0.2785 | 76.3889 | 351.6414 | 24.5157
TMP_IS_17_B | EUP60985_165 | 18.74 | 15.8768 | 1 | 0.29753 | 25 | 84.0248 | 178.5187 | 133.8891 | 297.5312 | 0.13389 | 25 | 0.45 | 84.0248 | 365.9752 | 0.066556 | 0.28989 | 0.063 | 0.2813 | 79.5455 | 355.1768 | 24.499
TMP_IS_17_C | EUP60985_166 | 21.45 | 15.8105 | 1 | 0.33914 | 25 | 73.7169 | 203.4811 | 152.6109 | 339.1352 | 0.15261 | 25 | 0.45 | 73.7169 | 376.2831 | 0.058391 | 0.29805 | 0.0558 | 0.2831 | 70.4545 | 357.4495 | 25.1274
TMP_IS_18_A | EUP60985_167 | 18.97 | 15.4948 | 1 | 0.29394 | 25 | 85.0524 | 176.3618 | 132.2714 | 293.9364 | 0.13227 | 25 | 0.45 | 85.0524 | 364.9476 | 0.06737 | 0.28907 | 0.0686 | 0.2782 | 86.6162 | 351.2626 | 26.1644
TMP_IS_18_B | EUP60985_168 | 19.11 | 14.9605 | 1 | 0.2859 | 25 | 87.4446 | 171.5371 | 128.6528 | 285.8952 | 0.12865 | 25 | 0.45 | 87.4446 | 362.5554 | 0.069265 | 0.28718 | 0.0645 | 0.2787 | 81.4394 | 351.8939 | 24.1786
TMP_IS_18_C | EUP60985_169 | 18.85 | 15.4094 | 1 | 0.29047 | 25 | 86.0682 | 174.2803 | 130.7102 | 290.4672 | 0.13071 | 25 | 0.45 | 86.0682 | 363.9318 | 0.068175 | 0.28827 | 0.0681 | 0.2772 | 85.9848 | 350 | 25.7786
TMP_IS_19_A | EUP60985_170 | 14.05 | 14.696 | 1 | 0.20648 | 25 | 121.0778 | 123.8873 | 92.9155 | 206.4788 | 0.092915 | 25 | 0.45 | 121.0778 | 328.9222 | 0.095906 | 0.26054 | 0.096 | 0.2526 | 121.2121 | 318.9394 | 25.5877
TMP_IS_19_B | EUP60985_171 | 14.19 | 14.8919 | 1 | 0.21132 | 25 | 118.3062 | 126.7896 | 95.0922 | 211.3161 | 0.095092 | 25 | 0.45 | 118.3062 | 331.6938 | 0.09371 | 0.26273 | 0.0857 | 0.2564 | 108.2071 | 323.7374 | 23.8217
TMP_IS_19_C | EUP60985_172 | 14.3 | 13.7015 | 1 | 0.19593 | 25 | 127.5956 | 117.5589 | 88.1692 | 195.9314 | 0.088169 | 25 | 0.45 | 127.5956 | 322.4044 | 0.10107 | 0.25538 | 0.0929 | 0.2447 | 117.298 | 308.9646 | 24.2622
TMP_IS_20_A | EUP60985_173 | 11.24 | 14.8625 | 1 | 0.16705 | 25 | 149.6518 | 100.2327 | 75.1745 | 167.0545 | 0.075175 | 25 | 0.45 | 149.6518 | 300.3482 | 0.11854 | 0.23791 | 0.1087 | 0.222 | 137.2475 | 280.303 | 24.7096
TMP_IS_20_B | EUP60985_174 | 12.39 | 14.7095 | 1 | 0.18225 | 25 | 137.1737 | 109.3504 | 82.0128 | 182.2507 | 0.082013 | 25 | 0.45 | 137.1737 | 312.8263 | 0.10866 | 0.24779 | 0.0986 | 0.2397 | 124.4949 | 302.6515 | 23.9032
TMP_IS_20_C | EUP60985_175 | 10.45 | 15.5106 | 1 | 0.16209 | 25 | 154.2393 | 97.2515 | 72.9386 | 162.0858 | 0.072939 | 25 | 0.45 | 154.2393 | 295.7607 | 0.12217 | 0.23427 | 0.1202 | 0.2244 | 151.7677 | 283.3333 | 25.4417
TMP_IS_21_A | EUP60985_176 | 9.961 | 12.0394 | 1 | 0.11992 | 25 | 208.4646 | 71.9547 | 53.966 | 119.9245 | 0.053966 | 25 | 0.45 | 208.4646 | 241.5354 | 0.16512 | 0.19132 | 0.1554 | 0.1775 | 196.2121 | 224.1162 | 25.1917
TMP_IS_21_B | EUP60985_177 | 9.928 | 12.2277 | 1 | 0.1214 | 25 | 205.9366 | 72.838 | 54.6285 | 121.3966 | 0.054628 | 25 | 0.45 | 205.9366 | 244.0634 | 0.16312 | 0.19332 | 0.1494 | 0.1862 | 188.6364 | 235.101 | 24.3191
TMP_IS_21_C | EUP60985_178 | 8.927 | 13.5184 | 1 | 0.12068 | 25 | 207.1616 | 72.4073 | 54.3054 | 120.6788 | 0.054305 | 25 | 0.45 | 207.1616 | 242.8384 | 0.16409 | 0.19235 | 0.1529 | 0.1835 | 193.0556 | 231.6919 | 24.6828
TMP_IS_22_A | EUP60985_179 | 0.1881 | 9.8706 | 1 | 0.0018567 | 25 | 13465.0404 | 1.114 | 0.8355 | 1.8567 | 0.0008355 | 25 | 0.45 | 450 | 0 | 0.35645 | 0 | 0.3345 | 0 | 422.3485 | 0 | 0.8355
TMP_IS_23_A | EUP60985_180 | 5.204 | 13.1375 | 1 | 0.068368 | 25 | 365.6706 | 41.0205 | 30.7654 | 68.3675 | 0.030765 | 25 | 0.45 | 365.6706 | 84.3294 | 0.28965 | 0.066797 | 0.2748 | 0.0657 | 346.9697 | 82.9545 | 24.8292
TMP_IS_23_B | EUP60985_181 | 5.28 | 14.1436 | 1 | 0.074678 | 25 | 334.7697 | 44.8069 | 33.6052 | 74.6782 | 0.033605 | 25 | 0.45 | 334.7697 | 115.2303 | 0.26517 | 0.091274 | 0.2472 | 0.089 | 312.1212 | 112.3737 | 24.7091
TMP_IS_23_C | EUP60985_182 | 5.565 | 13.3551 | 1 | 0.074321 | 25 | 336.3781 | 44.5927 | 33.4445 | 74.3211 | 0.033445 | 25 | 0.45 | 336.3781 | 113.6219 | 0.26645 | 0.09 | 0.2511 | 0.0888 | 317.0455 | 112.1212 | 24.707
TMP_IS_24_A | EUP60985_183 | 22.58 | 14.5467 | 1 | 0.32846 | 25 | 76.1117 | 197.0787 | 147.809 | 328.4645 | 0.14781 | 25 | 0.45 | 76.1117 | 373.8883 | 0.060288 | 0.29616 | 0.0551 | 0.294 | 69.5707 | 371.2121 | 23.3294
TMP_IS_24_B | EUP60985_184 | 21.03 | 14.0326 | 1 | 0.29511 | 25 | 84.7154 | 177.0633 | 132.7975 | 295.1056 | 0.1328 | 25 | 0.45 | 84.7154 | 365.2846 | 0.067103 | 0.28934 | 0.0671 | 0.28 | 84.7222 | 353.5354 | 25.6719
TMP_IS_24_C | EUP60985_185 | 22.5 | 13.7726 | 1 | 0.30988 | 25 | 80.6755 | 185.9301 | 139.4476 | 309.8835 | 0.13945 | 25 | 0.45 | 80.6755 | 369.3245 | 0.063903 | 0.29254 | 0.0584 | 0.28 | 73.7374 | 353.5354 | 24.0654
TMP_IS_25_A | EUP60985_186 | 28.39 | 12.7865 | 1 | 0.36301 | 25 | 68.8689 | 217.8052 | 163.3539 | 363.0087 | 0.16335 | 25 | 0.45 | 68.8689 | 381.1311 | 0.054551 | 0.30189 | 0.0479 | 0.2879 | 60.4798 | 363.5101 | 23.3015
TMP_IS_25_B | EUP60985_187 | 27.99 | 14.5846 | 1 | 0.40822 | 25 | 61.241 | 244.9338 | 183.7003 | 408.223 | 0.1837 | 25 | 0.45 | 61.241 | 388.759 | 0.048509 | 0.30794 | 0.0433 | 0.2953 | 54.6717 | 372.8535 | 23.4915
TMP_IS_25_C | EUP60985_188 | 30.05 | 14.0054 | 1 | 0.42086 | 25 | 59.4019 | 252.5174 | 189.388 | 420.8623 | 0.18939 | 25 | 0.45 | 59.4019 | 390.5981 | 0.047052 | 0.30939 | 0.0413 | 0.3045 | 52.1465 | 384.4697 | 22.6192
TMP_IS_26_A | EUP60985_189 | 20.33 | 13.9248 | 1 | 0.28309 | 25 | 88.3108 | 169.8547 | 127.391 | 283.0912 | 0.12739 | 25 | 0.45 | 88.3108 | 361.6892 | 0.069951 | 0.28649 | 0.0639 | 0.277 | 80.6818 | 349.7475 | 23.8788
TMP_IS_26_B | EUP60985_190 | 21.67 | 13.5453 | 1 | 0.29353 | 25 | 85.1711 | 176.116 | 132.087 | 293.5267 | 0.13209 | 25 | 0.45 | 85.1711 | 364.8289 | 0.067464 | 0.28898 | 0.0599 | 0.2764 | 75.6313 | 348.9899 | 23.5266
TMP_IS_26_C | EUP60985_191 | 21.94 | 12.87 | 1 | 0.28237 | 25 | 88.537 | 169.4207 | 127.0655 | 282.3678 | 0.12707 | 25 | 0.45 | 88.537 | 361.463 | 0.07013 | 0.28631 | 0.0641 | 0.2714 | 80.9343 | 342.6768 | 24.2769
TMP_IS_27_A | EUP60985_192 | 13.49 | 13.558 | 1 | 0.1829 | 25 | 136.6886 | 109.7385 | 82.3038 | 182.8974 | 0.082304 | 25 | 0.45 | 136.6886 | 313.3114 | 0.10827 | 0.24817 | 0.1101 | 0.2319 | 139.0152 | 292.803 | 26.4961
TMP_IS_27_B | EUP60985_193 | 14.56 | 14.2819 | 1 | 0.20794 | 25 | 120.2244 | 124.7667 | 93.575 | 207.9445 | 0.093575 | 25 | 0.45 | 120.2244 | 329.7756 | 0.09523 | 0.26122 | 0.0862 | 0.2528 | 108.8384 | 319.1919 | 23.794
TMP_IS_27_C | EUP60985_194 | 13.85 | 14.2886 | 1 | 0.1979 | 25 | 126.3283 | 118.7383 | 89.0537 | 197.8971 | 0.089054 | 25 | 0.45 | 126.3283 | 323.6717 | 0.10006 | 0.25638 | 0.0936 | 0.2457 | 118.1818 | 310.2273 | 24.5665
TMP_IS_28_A | EUP60985_195 | 11.68 | 13.4445 | 1 | 0.15703 | 25 | 159.2035 | 94.2191 | 70.6643 | 157.0318 | 0.070664 | 25 | 0.45 | 159.2035 | 290.7965 | 0.12611 | 0.23034 | 0.116 | 0.2227 | 146.4646 | 281.1869 | 24.2015
TMP_IS_28_B | EUP60985_196 | 12.16 | 14.5679 | 1 | 0.17715 | 25 | 141.1268 | 106.2874 | 79.7155 | 177.1457 | 0.079716 | 25 | 0.45 | 141.1268 | 308.8732 | 0.11179 | 0.24466 | 0.1056 | 0.2375 | 133.3333 | 299.8737 | 24.535
TMP_IS_28_C | EUP60985_197 | 11.99 | 14.1554 | 1 | 0.16972 | 25 | 147.2986 | 101.8339 | 76.3755 | 169.7232 | 0.076375 | 25 | 0.45 | 147.2986 | 302.7014 | 0.11668 | 0.23977 | 0.1115 | 0.2317 | 140.7828 | 292.5505 | 24.8131
TMP_IS_29_A | EUP60985_198 | 0.2801 | 6.5828 | 1 | 0.0018438 | 25 | 13558.6434 | 1.1063 | 0.82973 | 1.8438 | 0.00082973 | 25 | 0.45 | 450 | 0 | 0.35645 | 0 | 0.3523 | 0 | 444.8232 | 0 | 0.82973
TMP_IS_30_A | EUP60985_199 | 5.871 | 13.2884 | 1 | 0.078016 | 25 | 320.4463 | 46.8097 | 35.1073 | 78.0162 | 0.035107 | 25 | 0.45 | 320.4463 | 129.5537 | 0.25383 | 0.10262 | 0.2378 | 0.0999 | 300.2525 | 126.1364 | 24.7217
TMP_IS_30_B | EUP60985_200 | 5.328 | 14.3742 | 1 | 0.076586 | 25 | 326.4315 | 45.9514 | 34.4636 | 76.5857 | 0.034464 | 25 | 0.45 | 326.4315 | 123.5685 | 0.25857 | 0.097879 | 0.2449 | 0.0955 | 309.2172 | 120.5808 | 24.7947
TMP_IS_30_C | EUP60985_201 | 6.216 | 13.9274 | 1 | 0.086573 | 25 | 288.7746 | 51.9436 | 38.9577 | 86.5727 | 0.038958 | 25 | 0.45 | 288.7746 | 161.2254 | 0.22874 | 0.12771 | 0.2163 | 0.1258 | 273.1061 | 158.8384 | 24.6318
TMP_IS_31_A | EUP60985_202 | 13.84 | 14.2746 | 1 | 0.19756 | 25 | 126.5435 | 118.5363 | 88.9022 | 197.5605 | 0.088902 | 25 | 0.45 | 126.5435 | 323.4565 | 0.10024 | 0.25621 | 0.0965 | 0.2462 | 121.8434 | 310.8586 | 25.0337
TMP_IS_31_B | EUP60985_203 | 14.95 | 14.9581 | 1 | 0.22362 | 25 | 111.795 | 134.1742 | 100.6306 | 223.6236 | 0.10063 | 25 | 0.45 | 111.795 | 338.205 | 0.088553 | 0.26789 | 0.0831 | 0.2594 | 104.9242 | 327.5253 | 24.4158
TMP_IS_31_C | EUP60985_204 | 13.97 | 14.138 | 1 | 0.19751 | 25 | 126.5772 | 118.5047 | 88.8785 | 197.5079 | 0.088879 | 25 | 0.45 | 126.5772 | 323.4228 | 0.10026 | 0.25618 | 0.0958 | 0.2456 | 120.9596 | 310.101 | 24.9401
TMP_IS_32_A | EUP60985_205 | 44.34 | 13.1621 | 1 | 0.58361 | 25 | 42.837 | 350.1645 | 262.6234 | 583.6075 | 0.26262 | 25 | 0.45 | 42.837 | 407.163 | 0.033931 | 0.32251 | 0.0317 | 0.3115 | 40.0253 | 393.3081 | 24.2575
TMP_IS_32_B | EUP60985_206 | 45.33 | 13.6358 | 1 | 0.61811 | 25 | 40.4458 | 370.8665 | 278.1499 | 618.1108 | 0.27815 | 25 | 0.45 | 40.4458 | 409.5542 | 0.032037 | 0.32441 | 0.029 | 0.3165 | 36.6162 | 399.6212 | 23.3469
TMP_IS_32_C | EUP60985_207 | 47.62 | 12.8128 | 1 | 0.61015 | 25 | 40.9738 | 366.0873 | 274.5655 | 610.1455 | 0.27457 | 25 | 0.45 | 40.9738 | 409.0262 | 0.032455 | 0.32399 | 0.0295 | 0.3172 | 37.2475 | 400.5051 | 23.3622
TMP_IS_33_A | EUP60985_208 | 29.77 | 13.6983 | 1 | 0.4078 | 25 | 61.3048 | 244.679 | 183.5093 | 407.7984 | 0.18351 | 25 | 0.45 | 61.3048 | 388.6952 | 0.04856 | 0.30789 | 0.0442 | 0.295 | 55.8081 | 372.4747 | 23.9125
TMP_IS_33_B | EUP60985_209 | 30.35 | 13.2363 | 1 | 0.40172 | 25 | 62.2321 | 241.033 | 180.7748 | 401.7217 | 0.18077 | 25 | 0.45 | 62.2321 | 387.7679 | 0.049294 | 0.30715 | 0.0451 | 0.2981 | 56.9444 | 376.3889 | 23.7557
TMP_IS_33_C | EUP60985_210 | 31.46 | 13.6481 | 1 | 0.42937 | 25 | 58.2249 | 257.6215 | 193.2162 | 429.3692 | 0.19322 | 25 | 0.45 | 58.2249 | 391.7751 | 0.04612 | 0.31033 | 0.0439 | 0.3017 | 55.4293 | 380.9343 | 24.5434
TMP_IS_34_A | EUP60985_211 | 21.98 | 13.8879 | 1 | 0.30526 | 25 | 81.8985 | 183.1536 | 137.3652 | 305.256 | 0.13737 | 25 | 0.45 | 81.8985 | 368.1015 | 0.064872 | 0.29157 | 0.0625 | 0.2812 | 78.9141 | 355.0505 | 24.9791
TMP_IS_34_B | EUP60985_212 | 22.79 | 13.7118 | 1 | 0.31249 | 25 | 80.0021 | 187.4952 | 140.6214 | 312.4919 | 0.14062 | 25 | 0.45 | 80.0021 | 369.9979 | 0.06337 | 0.29308 | 0.0585 | 0.2855 | 73.8636 | 360.4798 | 23.9138
TMP_IS_34_C | EUP60985_213 | 22.99 | 13.3451 | 1 | 0.3068 | 25 | 81.4853 | 184.0823 | 138.0617 | 306.8038 | 0.13806 | 25 | 0.45 | 81.4853 | 368.5147 | 0.064544 | 0.2919 | 0.0596 | 0.284 | 75.2525 | 358.5859 | 23.9478
TMP_IS_35_A | EUP60985_214 | 15.46 | 13.6501 | 1 | 0.21103 | 25 | 118.4663 | 126.6183 | 94.9637 | 211.0305 | 0.094964 | 25 | 0.45 | 118.4663 | 331.5337 | 0.093837 | 0.26261 | 0.089 | 0.2529 | 112.3737 | 319.3182 | 24.72
TMP_IS_35_B | EUP60985_215 | 16.57 | 13.4979 | 1 | 0.22366 | 25 | 111.7767 | 134.1961 | 100.6471 | 223.6602 | 0.10065 | 25 | 0.45 | 111.7767 | 338.2233 | 0.088538 | 0.26791 | 0.0838 | 0.2547 | 105.8081 | 321.5909 | 24.9165
TMP_IS_35_C | EUP60985_216 | 15.72 | 14.1213 | 1 | 0.22199 | 25 | 112.6193 | 133.1921 | 99.8941 | 221.9868 | 0.099894 | 25 | 0.45 | 112.6193 | 337.3807 | 0.089206 | 0.26724 | 0.0919 | 0.2549 | 116.0354 | 321.8434 | 26.4714
TMP_IS_36_A | EUP60985_217 | 0.3428 | 7.4528 | 1 | 0.0025548 | 25 | 9785.4258 | 1.5329 | 1.1497 | 2.5548 | 0.0011497 | 25 | 0.45 | 450 | 0 | 0.35645 | 0 | 0.3431 | 0 | 433.2071 | 0 | 1.1497
TMP_IS_37_A | EUP60985_218 | 9.355 | 13.9132 | 1 | 0.13016 | 25 | 192.0743 | 78.0948 | 58.5711 | 130.158 | 0.058571 | 25 | 0.45 | 192.0743 | 257.9257 | 0.15214 | 0.2043 | 0.143 | 0.1936 | 180.5556 | 244.4444 | 24.8831
TMP_IS_37_B | EUP60985_219 | 10.21 | 14.3319 | 1 | 0.14633 | 25 | 170.8482 | 87.7972 | 65.8479 | 146.3287 | 0.065848 | 25 | 0.45 | 170.8482 | 279.1518 | 0.13533 | 0.22112 | 0.1244 | 0.2105 | 157.0707 | 265.7828 | 24.4595
TMP_IS_37_C | EUP60985_220 | 8.359 | 14.0459 | 1 | 0.11741 | 25 | 212.9296 | 70.4458 | 52.8344 | 117.4097 | 0.052834 | 25 | 0.45 | 212.9296 | 237.0704 | 0.16866 | 0.18778 | 0.1595 | 0.1804 | 201.3889 | 227.7778 | 24.7928
TMP_IS_38_A | EUP60985_221 | 7.657 | 14.3837 | 1 | 0.11014 | 25 | 226.9921 | 66.0816 | 49.5612 | 110.136 | 0.049561 | 25 | 0.45 | 226.9921 | 223.0079 | 0.1798 | 0.17664 | 0.1741 | 0.1684 | 219.8232 | 212.6263 | 25.193
TMP_IS_38_B | EUP60985_222 | 8.176 | 14.2725 | 1 | 0.11669 | 25 | 214.2393 | 70.0152 | 52.5114 | 116.692 | 0.052511 | 25 | 0.45 | 214.2393 | 235.7607 | 0.1697 | 0.18675 | 0.1627 | 0.1738 | 205.4293 | 219.4444 | 25.3896
TMP_IS_38_C | EUP60985_223 | 6.877 | 15.2913 | 1 | 0.10516 | 25 | 237.7369 | 63.095 | 47.3212 | 105.1583 | 0.047321 | 25 | 0.45 | 237.7369 | 212.2631 | 0.18831 | 0.16813 | 0.1866 | 0.158 | 235.6061 | 199.4949 | 25.6243
TMP_IS_39_A | EUP60985_224 | 56.18 | 13.5597 | 1 | 0.76178 | 25 | 32.8177 | 457.0704 | 342.8028 | 761.7839 | 0.3428 | 25 | 0.45 | 32.8177 | 417.1823 | 0.025995 | 0.33045 | 0.0237 | 0.3209 | 29.9242 | 405.1768 | 23.5764
TMP_IS_39_B | EUP60985_225 | 53.7 | 14.7581 | 1 | 0.79251 | 25 | 31.5453 | 475.506 | 356.6295 | 792.51 | 0.35663 | 25 | 0.45 | 31.5453 | 418.4547 | 0.024987 | 0.33146 | 0.021 | 0.3196 | 26.5152 | 403.5354 | 21.9883
TMP_IS_39_C | EUP60985_226 | 57.34 | 14.1593 | 1 | 0.81189 | 25 | 30.7922 | 487.1366 | 365.3524 | 811.8943 | 0.36535 | 25 | 0.45 | 30.7922 | 419.2078 | 0.02439 | 0.33205 | 0.0211 | 0.3207 | 26.6414 | 404.9242 | 22.5539
TMP_IS_40_A | EUP60985_227 | 47.55 | 12.8911 | 1 | 0.61297 | 25 | 40.7849 | 367.7831 | 275.8373 | 612.9718 | 0.27584 | 25 | 0.45 | 40.7849 | 409.2151 | 0.032306 | 0.32414 | 0.0292 | 0.3186 | 36.8687 | 402.2727 | 23.1583
TMP_IS_40_B | EUP60985_228 | 46.53 | 13.2723 | 1 | 0.61756 | 25 | 40.4819 | 370.5361 | 277.9021 | 617.5601 | 0.2779 | 25 | 0.45 | 40.4819 | 409.5181 | 0.032066 | 0.32438 | 0.029 | 0.3172 | 36.6162 | 400.5051 | 23.2789
TMP_IS_40_C | EUP60985_229 | 45.03 | 12.67 | 1 | 0.57053 | 25 | 43.8189 | 342.3181 | 256.7385 | 570.5301 | 0.25674 | 25 | 0.45 | 43.8189 | 406.1811 | 0.034709 | 0.32174 | 0.0312 | 0.3143 | 39.3939 | 396.8434 | 23.1845
TMP_IS_41_A | EUP60985_230 | 27.03 | 13.7345 | 1 | 0.37124 | 25 | 67.3412 | 222.7461 | 167.0596 | 371.2435 | 0.16706 | 25 | 0.45 | 67.3412 | 382.6588 | 0.053341 | 0.3031 | 0.0489 | 0.2927 | 61.7424 | 369.5707 | 23.9146
TMP_IS_41_B | EUP60985_231 | 27.71 | 13.3552 | 1 | 0.37007 | 25 | 67.5543 | 222.0436 | 166.5327 | 370.0726 | 0.16653 | 25 | 0.45 | 67.5543 | 382.4457 | 0.05351 | 0.30294 | 0.0506 | 0.293 | 63.8889 | 369.9495 | 24.5243
TMP_IS_41_C | EUP60985_232 | 27.56 | 13.8154 | 1 | 0.38075 | 25 | 65.6595 | 228.4515 | 171.3386 | 380.7524 | 0.17134 | 25 | 0.45 | 65.6595 | 384.3405 | 0.052009 | 0.30444 | 0.0497 | 0.296 | 62.7525 | 373.7374 | 24.6327
TMP_IS_42_A | EUP60985_233 | 18.9 | 13.0717 | 1 | 0.24706 | 25 | 101.192 | 148.2331 | 111.1748 | 247.0551 | 0.11117 | 25 | 0.45 | 101.192 | 348.808 | 0.080154 | 0.27629 | 0.0742 | 0.267 | 93.6869 | 337.1212 | 24.1769
TMP_IS_42_B | EUP60985_234 | 20.31 | 13.9633 | 1 | 0.28359 | 25 | 88.154 | 170.1568 | 127.6176 | 283.5946 | 0.12762 | 25 | 0.45 | 88.154 | 361.846 | 0.069827 | 0.28662 | 0.065 | 0.2789 | 82.0707 | 352.1465 | 24.1208
TMP_IS_42_C | EUP60985_235 | 18.88 | 13.4436 | 1 | 0.25382 | 25 | 98.4969 | 152.2891 | 114.2168 | 253.8152 | 0.11422 | 25 | 0.45 | 98.4969 | 351.5031 | 0.078019 | 0.27843 | 0.0752 | 0.271 | 94.9495 | 342.1717 | 24.8097
Note on C1: [Threaded comment] Your version of Excel allows you to read this threaded comment; however, any edits to it will get removed if the file is opened in a newer version of Excel. Learn more: https://go.microsoft.com/fwlink/?linkid=870924 Comment: Original DOC in sample that was loaded onto the SPE cartridge
Note on D1: [Threaded comment] Your version of Excel allows you to read this threaded comment; however, any edits to it will get removed if the file is opened in a newer version of Excel. Learn more: https://go.microsoft.com/fwlink/?linkid=870924 Comment: Determined by weight Reply: Value from column F in SPE digitized metadata template
Note on E1: [Threaded comment] Your version of Excel allows you to read this threaded comment; however, any edits to it will get removed if the file is opened in a newer version of Excel. Learn more: https://go.microsoft.com/fwlink/?linkid=870924 Comment: values from “Actual Final Eluate Vol (mL)”
Note on F1: [Threaded comment] Your version of Excel allows you to read this threaded comment; however, any edits to it will get removed if the file is opened in a newer version of Excel. Learn more: https://go.microsoft.com/fwlink/?linkid=870924 Comment: How much carbon that was loaded onto the SPE cartridge
Note on I1: [Threaded comment] Your version of Excel allows you to read this threaded comment; however, any edits to it will get removed if the file is opened in a newer version of Excel. Learn more: https://go.microsoft.com/fwlink/?linkid=870924 Comment: If not measured directly (i.e. DOC in the SPE extract, modify these columns for what you think your extraction efficiency is). 60% is a reasonable assumption. 100% is less reasonable (i.e. it will never happen) but useful sometimes to know.
Note on M1: [Threaded comment] Your version of Excel allows you to read this threaded comment; however, any edits to it will get removed if the file is opened in a newer version of Excel. Learn more: https://go.microsoft.com/fwlink/?linkid=870924 Comment: These will change depending on conversations with EMSL scientists or applications (e.g. if subsetting for LCMS not FTICRMS)
Note on N1: [Threaded comment] Your version of Excel allows you to read this threaded comment; however, any edits to it will get removed if the file is opened in a newer version of Excel. Learn more: https://go.microsoft.com/fwlink/?linkid=870924 Comment: These should all be methanol, so density is the same. However if you are measuring by weight, not volume, you should account for methanol density here. Reply: Total volume of methanol that will be in the FTICRMS sample. This volume is equal to the sum of columns K and L.
Note on O1: [Threaded comment] Your version of Excel allows you to read this threaded comment; however, any edits to it will get removed if the file is opened in a newer version of Excel. Learn more: https://go.microsoft.com/fwlink/?linkid=870924 Comment: Volume of MeOH from the equate (SPE extract) needed for the FTICRMS sample
Note on P1: [Threaded comment] Your version of Excel allows you to read this threaded comment; however, any edits to it will get removed if the file is opened in a newer version of Excel. Learn more: https://go.microsoft.com/fwlink/?linkid=870924 Comment: Volume of ultra pure methanol needed to be added to the volume of equate to finish dilution of FTICRMS sample
Note on Q1: [Threaded comment] Your version of Excel allows you to read this threaded comment; however, any edits to it will get removed if the file is opened in a newer version of Excel. Learn more: https://go.microsoft.com/fwlink/?linkid=870924 Comment: Target mass of MeOH from SPE extract (eluate) volume in column K
Note on R1: [Threaded comment] Your version of Excel allows you to read this threaded comment; however, any edits to it will get removed if the file is opened in a newer version of Excel. Learn more: https://go.microsoft.com/fwlink/?linkid=870924 Comment: Target mass of MeOH to finish sample dilution from volume in column L
Note on S1: [Threaded comment] Your version of Excel allows you to read this threaded comment; however, any edits to it will get removed if the file is opened in a newer version of Excel. Learn more: https://go.microsoft.com/fwlink/?linkid=870924 Comment: Actual mass/weight of SPE eluate added to the sample. Calling from mass recorded in lab in the lab_dilution_template.
Note on T1: [Threaded comment] Your version of Excel allows you to read this threaded comment; however, any edits to it will get removed if the file is opened in a newer version of Excel. Learn more: https://go.microsoft.com/fwlink/?linkid=870924 Comment: Actual mass/weight of MeOH added to dilute the eluate. Calling from mass recorded in lab in the lab_dilution_template.
Note on U1: [Threaded comment] Your version of Excel allows you to read this threaded comment; however, any edits to it will get removed if the file is opened in a newer version of Excel. Learn more: https://go.microsoft.com/fwlink/?linkid=870924 Comment: Calculating the actual vol of SPE extract used in the FTICRMS dilution.
Note on V1: [Threaded comment] Your version of Excel allows you to read this threaded comment; however, any edits to it will get removed if the file is opened in a newer version of Excel. Learn more: https://go.microsoft.com/fwlink/?linkid=870924 Comment: Calculating the actual vol of MeOH used to dilute the SPE extract for the FTICRMS dilution.
Note on W1: [Threaded comment] Your version of Excel allows you to read this threaded comment; however, any edits to it will get removed if the file is opened in a newer version of Excel. Learn more: https://go.microsoft.com/fwlink/?linkid=870924 Comment: Actual concentration of diluted FTICRMS sample assuming 60% extraction efficiency.

## print me lab dilution sheet
Sample_ID | EMSL_ID | Target Vol for FTICRMS (mL) | Vol SPE Extract needed (uL) to make FTICRMS sample | Vol Methanol needed to finish FTICRMS dilution (uL) | Target Eluate Mass for FTICRMS (g) | Target MeOH Mass to finish FTICRMS dilution (g) | Actual FTICRMS Eluate mass (g) | Actual FTICRMS MeOH mass (g) | eluate + MeOH
TMP_IS_1_A | EUP60985_122 | 0.45 | 450 | 0 | 0.35645 | 0 | 0.3534 | 0
TMP_IS_2_A | EUP60985_123 | 0.45 | 153.6948 | 296.3052 | 0.12174 | 0.2347 | 0.1143 | 0.2281 | 0.3424
TMP_IS_2_B | EUP60985_124 | 0.45 | 124.237 | 325.763 | 0.098408 | 0.25804 | 0.0932 | 0.2426 | 0.3358
TMP_IS_2_C | EUP60985_125 | 0.45 | 80.2679 | 369.7321 | 0.06358 | 0.29286 | 0.0593 | 0.2834 | 0.3427
TMP_IS_3_A | EUP60985_126 | 0.45 | 127.5429 | 322.4571 | 0.10103 | 0.25542 | 0.0928 | 0.248 | 0.3408
TMP_IS_3_B | EUP60985_127 | 0.45 | 119.5911 | 330.4089 | 0.094728 | 0.26172 | 0.0977 | 0.2496 | 0.3473
TMP_IS_3_C | EUP60985_128 | 0.45 | 117.5451 | 332.4549 | 0.093107 | 0.26334 | 0.0875 | 0.2535 | 0.341
TMP_IS_4_A | EUP60985_129 | 0.45 | 195.1172 | 254.8828 | 0.15455 | 0.20189 | 0.1487 | 0.1875 | 0.3362
TMP_IS_4_B | EUP60985_130 | 0.45 | 159.8815 | 290.1185 | 0.12664 | 0.2298 | 0.1249 | 0.2217 | 0.3466
TMP_IS_4_C | EUP60985_131 | 0.45 | 169.5867 | 280.4133 | 0.13433 | 0.22212 | 0.1351 | 0.2142 | 0.3493
TMP_IS_5_A | EUP60985_132 | 0.45 | 194.1721 | 255.8279 | 0.1538 | 0.20264 | 0.1481 | 0.1967 | 0.3448
TMP_IS_5_B | EUP60985_133 | 0.45 | 196.3047 | 253.6953 | 0.15549 | 0.20095 | 0.152 | 0.1903 | 0.3423
TMP_IS_5_C | EUP60985_134 | 0.45 | 190.0614 | 259.9386 | 0.15055 | 0.2059 | 0.1444 | 0.1984 | 0.3428
TMP_IS_6_A | EUP60985_135 | 0.45 | 240.4084 | 209.5916 | 0.19043 | 0.16602 | 0.1863 | 0.1607 | 0.347
TMP_IS_6_B | EUP60985_136 | 0.45 | 217.6875 | 232.3125 | 0.17243 | 0.18401 | 0.1642 | 0.1758 | 0.34
TMP_IS_6_C | EUP60985_137 | 0.45 | 221.2573 | 228.7427 | 0.17526 | 0.18119 | 0.1689 | 0.1734 | 0.3423
TMP_IS_7_A | EUP60985_138 | 0.45 | 218.497 | 231.503 | 0.17307 | 0.18337 | 0.1669 | 0.179 | 0.3459
TMP_IS_7_B | EUP60985_139 | 0.45 | 228.5005 | 221.4995 | 0.181 | 0.17545 | 0.1774 | 0.1671 | 0.3445
TMP_IS_7_C | EUP60985_140 | 0.45 | 240.3581 | 209.6419 | 0.19039 | 0.16606 | 0.1846 | 0.1604 | 0.345
TMP_IS_8_A | EUP60985_141 | 0.45 | 450 | 0 | 0.35645 | 0 | 0.3436 | 0
TMP_IS_9_A | EUP60985_142 | 0.45 | 154.8181 | 295.1819 | 0.12263 | 0.23381 | 0.1166 | 0.2254 | 0.342
TMP_IS_9_B | EUP60985_143 | 0.45 | 171.6083 | 278.3917 | 0.13593 | 0.22051 | 0.1303 | 0.208 | 0.3383
TMP_IS_9_C | EUP60985_144 | 0.45 | 154.5935 | 295.4065 | 0.12245 | 0.23399 | 0.1164 | 0.225 | 0.3414
TMP_IS_10_A | EUP60985_145 | 0.45 | 109.551 | 340.449 | 0.086775 | 0.26967 | 0.0804 | 0.2567 | 0.3371
TMP_IS_10_B | EUP60985_146 | 0.45 | 103.4677 | 346.5323 | 0.081957 | 0.27449 | 0.073 | 0.2629 | 0.3359
TMP_IS_10_C | EUP60985_147 | 0.45 | 97.9356 | 352.0644 | 0.077575 | 0.27887 | 0.0702 | 0.2676 | 0.3378
TMP_IS_11_A | EUP60985_148 | 0.45 | 131.2806 | 318.7194 | 0.10399 | 0.25246 | 0.0996 | 0.2404 | 0.34
Sample_ID | EMSL_ID | Target Vol for FTICRMS (mL) | Vol SPE Extract needed (uL) to make FTICRMS sample | Vol Methanol needed to finish FTICRMS dilution (uL) | Target Eluate Mass for FTICRMS (g) | Target MeOH Mass to finish FTICRMS dilution (g) | Actual FTICRMS Eluate mass (g) | Actual FTICRMS MeOH mass (g)
TMP_IS_11_B | EUP60985_149 | 0.45 | 131.4388 | 318.5612 | 0.10411 | 0.25233 | 0.0942 | 0.2404 | 0.3346
TMP_IS_11_C | EUP60985_150 | 0.45 | 124.9071 | 325.0929 | 0.098939 | 0.25751 | 0.0935 | 0.2448 | 0.3383
TMP_IS_12_A | EUP60985_151 | 0.45 | 186.646 | 263.354 | 0.14784 | 0.2086 | 0.1411 | 0.2017 | 0.3428
TMP_IS_12_B | EUP60985_152 | 0.45 | 170.1028 | 279.8972 | 0.13474 | 0.22171 | 0.1306 | 0.2086 | 0.3392
TMP_IS_12_C | EUP60985_153 | 0.45 | 147.3695 | 302.6305 | 0.11673 | 0.23971 | 0.1133 | 0.232 | 0.3453
TMP_IS_13_A | EUP60985_154 | 0.45 | 204.4588 | 245.5412 | 0.16195 | 0.19449 | 0.1561 | 0.1857 | 0.3418
TMP_IS_13_B | EUP60985_155 | 0.45 | 223.7889 | 226.2111 | 0.17726 | 0.17918 | 0.1737 | 0.1697 | 0.3434
TMP_IS_13_C | EUP60985_156 | 0.45 | 217.8755 | 232.1245 | 0.17258 | 0.18387 | 0.1665 | 0.1757 | 0.3422
TMP_IS_14_A | EUP60985_157 | 0.45 | 227.5807 | 222.4193 | 0.18027 | 0.17618 | 0.1753 | 0.168 | 0.3433
TMP_IS_14_B | EUP60985_158 | 0.45 | 252.5754 | 197.4246 | 0.20006 | 0.15638 | 0.1985 | 0.1456 | 0.3441
TMP_IS_14_C | EUP60985_159 | 0.45 | 265.5287 | 184.4713 | 0.21033 | 0.14612 | 0.2071 | 0.1372 | 0.3443
TMP_IS_15_A | EUP60985_160 | 0.45 | 450 | 0 | 0.35645 | 0 | 0.3346 | 0
TMP_IS_16_A | EUP60985_161 | 0.45 | 315.0879 | 134.9121 | 0.24958 | 0.10686 | 0.2252 | 0.1018 | 0.327
TMP_IS_16_B | EUP60985_162 | 0.45 | 325.9255 | 124.0745 | 0.25817 | 0.098279 | 0.2426 | 0.0961 | 0.3387
TMP_IS_16_C | EUP60985_163 | 0.45 | 353.2806 | 96.7194 | 0.27983 | 0.076611 | 0.2683 | 0.0739 | 0.3422
TMP_IS_17_A | EUP60985_164 | 0.45 | 81.8963 | 368.1037 | 0.06487 | 0.29157 | 0.0605 | 0.2785 | 0.339
TMP_IS_17_B | EUP60985_165 | 0.45 | 84.0248 | 365.9752 | 0.066556 | 0.28989 | 0.063 | 0.2813 | 0.3443
TMP_IS_17_C | EUP60985_166 | 0.45 | 73.7169 | 376.2831 | 0.058391 | 0.29805 | 0.0558 | 0.2831 | 0.3389
TMP_IS_18_A | EUP60985_167 | 0.45 | 85.0524 | 364.9476 | 0.06737 | 0.28907 | 0.0686 | 0.2782 | 0.3468
TMP_IS_18_B | EUP60985_168 | 0.45 | 87.4446 | 362.5554 | 0.069265 | 0.28718 | 0.0645 | 0.2787 | 0.3432
TMP_IS_18_C | EUP60985_169 | 0.45 | 86.0682 | 363.9318 | 0.068175 | 0.28827 | 0.0681 | 0.2772 | 0.3453
TMP_IS_19_A | EUP60985_170 | 0.45 | 121.0778 | 328.9222 | 0.095906 | 0.26054 | 0.096 | 0.2526 | 0.3486
TMP_IS_19_B | EUP60985_171 | 0.45 | 118.3062 | 331.6938 | 0.09371 | 0.26273 | 0.0857 | 0.2564 | 0.3421
TMP_IS_19_C | EUP60985_172 | 0.45 | 127.5956 | 322.4044 | 0.10107 | 0.25538 | 0.0929 | 0.2447 | 0.3376
TMP_IS_20_A | EUP60985_173 | 0.45 | 149.6518 | 300.3482 | 0.11854 | 0.23791 | 0.1087 | 0.222 | 0.3307
TMP_IS_20_B | EUP60985_174 | 0.45 | 137.1737 | 312.8263 | 0.10866 | 0.24779 | 0.0986 | 0.2397 | 0.3383
TMP_IS_20_C | EUP60985_175 | 0.45 | 154.2393 | 295.7607 | 0.12217 | 0.23427 | 0.1202 | 0.2244 | 0.3446
Sample_ID | EMSL_ID | Target Vol for FTICRMS (mL) | Vol SPE Extract needed (uL) to make FTICRMS sample | Vol Methanol needed to finish FTICRMS dilution (uL) | Target Eluate Mass for FTICRMS (g) | Target MeOH Mass to finish FTICRMS dilution (g) | Actual FTICRMS Eluate mass (g) | Actual FTICRMS MeOH mass (g)
TMP_IS_21_A | EUP60985_176 | 0.45 | 208.4646 | 241.5354 | 0.16512 | 0.19132 | 0.1554 | 0.1775 | 0.3329
TMP_IS_21_B | EUP60985_177 | 0.45 | 205.9366 | 244.0634 | 0.16312 | 0.19332 | 0.1494 | 0.1862 | 0.3356
TMP_IS_21_C | EUP60985_178 | 0.45 | 207.1616 | 242.8384 | 0.16409 | 0.19235 | 0.1529 | 0.1835 | 0.3364
TMP_IS_22_A | EUP60985_179 | 0.45 | 450 | 0 | 0.35645 | 0 | 0.3345 | 0
TMP_IS_23_A | EUP60985_180 | 0.45 | 365.6706 | 84.3294 | 0.28965 | 0.066797 | 0.2748 | 0.0657 | 0.3405
TMP_IS_23_B | EUP60985_181 | 0.45 | 334.7697 | 115.2303 | 0.26517 | 0.091274 | 0.2472 | 0.089 | 0.3362
TMP_IS_23_C | EUP60985_182 | 0.45 | 336.3781 | 113.6219 | 0.26645 | 0.09 | 0.2511 | 0.0888 | 0.3399
TMP_IS_24_A | EUP60985_183 | 0.45 | 76.1117 | 373.8883 | 0.060288 | 0.29616 | 0.0551 | 0.294 | 0.3491
TMP_IS_24_B | EUP60985_184 | 0.45 | 84.7154 | 365.2846 | 0.067103 | 0.28934 | 0.0671 | 0.28 | 0.3471
TMP_IS_24_C | EUP60985_185 | 0.45 | 80.6755 | 369.3245 | 0.063903 | 0.29254 | 0.0584 | 0.28 | 0.3384
TMP_IS_25_A | EUP60985_186 | 0.45 | 68.8689 | 381.1311 | 0.054551 | 0.30189 | 0.0479 | 0.2879 | 0.3358
TMP_IS_25_B | EUP60985_187 | 0.45 | 61.241 | 388.759 | 0.048509 | 0.30794 | 0.0433 | 0.2953 | 0.3386
TMP_IS_25_C | EUP60985_188 | 0.45 | 59.4019 | 390.5981 | 0.047052 | 0.30939 | 0.0413 | 0.3045 | 0.3458
TMP_IS_26_A | EUP60985_189 | 0.45 | 88.3108 | 361.6892 | 0.069951 | 0.28649 | 0.0639 | 0.277 | 0.3409
TMP_IS_26_B | EUP60985_190 | 0.45 | 85.1711 | 364.8289 | 0.067464 | 0.28898 | 0.0599 | 0.2764 | 0.3363
TMP_IS_26_C | EUP60985_191 | 0.45 | 88.537 | 361.463 | 0.07013 | 0.28631 | 0.0641 | 0.2714 | 0.3355
TMP_IS_27_A | EUP60985_192 | 0.45 | 136.6886 | 313.3114 | 0.10827 | 0.24817 | 0.1101 | 0.2319 | 0.342
TMP_IS_27_B | EUP60985_193 | 0.45 | 120.2244 | 329.7756 | 0.09523 | 0.26122 | 0.0862 | 0.2528 | 0.339
TMP_IS_27_C | EUP60985_194 | 0.45 | 126.3283 | 323.6717 | 0.10006 | 0.25638 | 0.0936 | 0.2457 | 0.3393
TMP_IS_28_A | EUP60985_195 | 0.45 | 159.2035 | 290.7965 | 0.12611 | 0.23034 | 0.116 | 0.2227 | 0.3387
TMP_IS_28_B | EUP60985_196 | 0.45 | 141.1268 | 308.8732 | 0.11179 | 0.24466 | 0.1056 | 0.2375 | 0.3431
TMP_IS_28_C | EUP60985_197 | 0.45 | 147.2986 | 302.7014 | 0.11668 | 0.23977 | 0.1115 | 0.2317 | 0.3432
TMP_IS_29_A | EUP60985_198 | 0.45 | 450 | 0 | 0.35645 | 0 | 0.3523 | 0
TMP_IS_30_A | EUP60985_199 | 0.45 | 320.4463 | 129.5537 | 0.25383 | 0.10262 | 0.2378 | 0.0999 | 0.3377
TMP_IS_30_B | EUP60985_200 | 0.45 | 326.4315 | 123.5685 | 0.25857 | 0.097879 | 0.2449 | 0.0955 | 0.3404
TMP_IS_30_C | EUP60985_201 | 0.45 | 288.7746 | 161.2254 | 0.22874 | 0.12771 | 0.2163 | 0.1258 | 0.3421
TMP_IS_31_A | EUP60985_202 | 0.45 | 126.5435 | 323.4565 | 0.10024 | 0.25621 | 0.0965 | 0.2462 | 0.3427
Sample_ID | EMSL_ID | Target Vol for FTICRMS (mL) | Vol SPE Extract needed (uL) to make FTICRMS sample | Vol Methanol needed to finish FTICRMS dilution (uL) | Target Eluate Mass for FTICRMS (g) | Target MeOH Mass to finish FTICRMS dilution (g) | Actual FTICRMS Eluate mass (g) | Actual FTICRMS MeOH mass (g)
TMP_IS_31_B | EUP60985_203 | 0.45 | 111.795 | 338.205 | 0.088553 | 0.26789 | 0.0831 | 0.2594 | 0.3425
TMP_IS_31_C | EUP60985_204 | 0.45 | 126.5772 | 323.4228 | 0.10026 | 0.25618 | 0.0958 | 0.2456 | 0.3414
TMP_IS_32_A | EUP60985_205 | 0.45 | 42.837 | 407.163 | 0.033931 | 0.32251 | 0.0317 | 0.3115 | 0.3432
TMP_IS_32_B | EUP60985_206 | 0.45 | 40.4458 | 409.5542 | 0.032037 | 0.32441 | 0.029 | 0.3165 | 0.3455
TMP_IS_32_C | EUP60985_207 | 0.45 | 40.9738 | 409.0262 | 0.032455 | 0.32399 | 0.0295 | 0.3172 | 0.3467
TMP_IS_33_A | EUP60985_208 | 0.45 | 61.3048 | 388.6952 | 0.04856 | 0.30789 | 0.0442 | 0.295 | 0.3392
TMP_IS_33_B | EUP60985_209 | 0.45 | 62.2321 | 387.7679 | 0.049294 | 0.30715 | 0.0451 | 0.2981 | 0.3432
TMP_IS_33_C | EUP60985_210 | 0.45 | 58.2249 | 391.7751 | 0.04612 | 0.31033 | 0.0439 | 0.3017 | 0.3456
TMP_IS_34_A | EUP60985_211 | 0.45 | 81.8985 | 368.1015 | 0.064872 | 0.29157 | 0.0625 | 0.2812 | 0.3437
TMP_IS_34_B | EUP60985_212 | 0.45 | 80.0021 | 369.9979 | 0.06337 | 0.29308 | 0.0585 | 0.2855 | 0.344
TMP_IS_34_C | EUP60985_213 | 0.45 | 81.4853 | 368.5147 | 0.064544 | 0.2919 | 0.0596 | 0.284 | 0.3436
TMP_IS_35_A | EUP60985_214 | 0.45 | 118.4663 | 331.5337 | 0.093837 | 0.26261 | 0.089 | 0.2529 | 0.3419
TMP_IS_35_B | EUP60985_215 | 0.45 | 111.7767 | 338.2233 | 0.088538 | 0.26791 | 0.0838 | 0.2547 | 0.3385
TMP_IS_35_C | EUP60985_216 | 0.45 | 112.6193 | 337.3807 | 0.089206 | 0.26724 | 0.0919 | 0.2549 | 0.3468
TMP_IS_36_A | EUP60985_217 | 0.45 | 450 | 0 | 0.35645 | 0 | 0.3431 | 0
TMP_IS_37_A | EUP60985_218 | 0.45 | 192.0743 | 257.9257 | 0.15214 | 0.2043 | 0.143 | 0.1936 | 0.3366
TMP_IS_37_B | EUP60985_219 | 0.45 | 170.8482 | 279.1518 | 0.13533 | 0.22112 | 0.1244 | 0.2105 | 0.3349
TMP_IS_37_C | EUP60985_220 | 0.45 | 212.9296 | 237.0704 | 0.16866 | 0.18778 | 0.1595 | 0.1804 | 0.3399
TMP_IS_38_A | EUP60985_221 | 0.45 | 226.9921 | 223.0079 | 0.1798 | 0.17664 | 0.1741 | 0.1684 | 0.3425
TMP_IS_38_B | EUP60985_222 | 0.45 | 214.2393 | 235.7607 | 0.1697 | 0.18675 | 0.1627 | 0.1738 | 0.3365
TMP_IS_38_C | EUP60985_223 | 0.45 | 237.7369 | 212.2631 | 0.18831 | 0.16813 | 0.1866 | 0.158 | 0.3446
TMP_IS_39_A | EUP60985_224 | 0.45 | 32.8177 | 417.1823 | 0.025995 | 0.33045 | 0.0237 | 0.3209 | 0.3446
TMP_IS_39_B | EUP60985_225 | 0.45 | 31.5453 | 418.4547 | 0.024987 | 0.33146 | 0.021 | 0.3196 | 0.3406
TMP_IS_39_C | EUP60985_226 | 0.45 | 30.7922 | 419.2078 | 0.02439 | 0.33205 | 0.0211 | 0.3207 | 0.3418
TMP_IS_40_A | EUP60985_227 | 0.45 | 40.7849 | 409.2151 | 0.032306 | 0.32414 | 0.0292 | 0.3186 | 0.3478
TMP_IS_40_B | EUP60985_228 | 0.45 | 40.4819 | 409.5181 | 0.032066 | 0.32438 | 0.029 | 0.3172 | 0.3462
TMP_IS_40_C | EUP60985_229 | 0.45 | 43.8189 | 406.1811 | 0.034709 | 0.32174 | 0.0312 | 0.3143 | 0.3455
Sample_ID | EMSL_ID | Target Vol for FTICRMS (mL) | Vol SPE Extract needed (uL) to make FTICRMS sample | Vol Methanol needed to finish FTICRMS dilution (uL) | Target Eluate Mass for FTICRMS (g) | Target MeOH Mass to finish FTICRMS dilution (g) | Actual FTICRMS Eluate mass (g) | Actual FTICRMS MeOH mass (g)
TMP_IS_41_A | EUP60985_230 | 0.45 | 67.3412 | 382.6588 | 0.053341 | 0.3031 | 0.0489 | 0.2927 | 0.3416
TMP_IS_41_B | EUP60985_231 | 0.45 | 67.5543 | 382.4457 | 0.05351 | 0.30294 | 0.0506 | 0.293 | 0.3436
TMP_IS_41_C | EUP60985_232 | 0.45 | 65.6595 | 384.3405 | 0.052009 | 0.30444 | 0.0497 | 0.296 | 0.3457
TMP_IS_42_A | EUP60985_233 | 0.45 | 101.192 | 348.808 | 0.080154 | 0.27629 | 0.0742 | 0.267 | 0.3412
TMP_IS_42_B | EUP60985_234 | 0.45 | 88.154 | 361.846 | 0.069827 | 0.28662 | 0.065 | 0.2789 | 0.3439
TMP_IS_42_C | EUP60985_235 | 0.45 | 98.4969 | 351.5031 | 0.078019 | 0.27843 | 0.0752 | 0.271 | 0.3462
Note on A1: [Threaded comment] Your version of Excel allows you to read this threaded comment; however, any edits to it will get removed if the file is opened in a newer version of Excel. Learn more: https://go.microsoft.com/fwlink/?linkid=870924 Comment: after calculating dilutions; values will fill in here. Then, print this sheet out to use while diluting samples in lab. Digitize the actual weights recorded in lab here. Lab values will then autopopulate to the "dilutions_calcualtions_sheet".
Note on B1: [Threaded comment] Your version of Excel allows you to read this threaded comment; however, any edits to it will get removed if the file is opened in a newer version of Excel. Learn more: https://go.microsoft.com/fwlink/?linkid=870924 Comment: after calculating dilutions; values will fill in here. Then, print this sheet out to use while diluting samples in lab. Digitize the actual weights recorded in lab here. Lab values will then autopopulate to the "dilutions_calcualtions_sheet".
Note on C1: [Threaded comment] Your version of Excel allows you to read this threaded comment; however, any edits to it will get removed if the file is opened in a newer version of Excel. Learn more: https://go.microsoft.com/fwlink/?linkid=870924 Comment: These should all be methanol, so density is the same. However if you are measuring by weight, not volume, you should account for methanol density here. Reply: Total volume of methanol that will be in the FTICRMS sample. This volume is equal to the sum of columns C and D.
Note on D1: [Threaded comment] Your version of Excel allows you to read this threaded comment; however, any edits to it will get removed if the file is opened in a newer version of Excel. Learn more: https://go.microsoft.com/fwlink/?linkid=870924 Comment: Volume of MeOH from the SPE extract to be pipetted for the FTICRMS sample Reply: If this is bigger than the target volume, then just put in the target volume to the vial.
Note on E1: [Threaded comment] Your version of Excel allows you to read this threaded comment; however, any edits to it will get removed if the file is opened in a newer version of Excel. Learn more: https://go.microsoft.com/fwlink/?linkid=870924 Comment: Volume of ultra pure methanol needed to be pipetted to dilute the SPE extract for the FTICRMS sample Reply: If this is negative, this means you don’t need to dilute
Note on F1: [Threaded comment] Your version of Excel allows you to read this threaded comment; however, any edits to it will get removed if the file is opened in a newer version of Excel. Learn more: https://go.microsoft.com/fwlink/?linkid=870924 Comment: What the volume of MeOH pipetted from the SPE extract should weigh.
Note on G1: [Threaded comment] Your version of Excel allows you to read this threaded comment; however, any edits to it will get removed if the file is opened in a newer version of Excel. Learn more: https://go.microsoft.com/fwlink/?linkid=870924 Comment: What the volume of MeOH pipetted to dilute the SPE extract should weigh
Note on H1: [Threaded comment] Your version of Excel allows you to read this threaded comment; however, any edits to it will get removed if the file is opened in a newer version of Excel. Learn more: https://go.microsoft.com/fwlink/?linkid=870924 Comment: Actual mass of the SPE extract pipetted. This value is recorded in lab.
Note on I1: [Threaded comment] Your version of Excel allows you to read this threaded comment; however, any edits to it will get removed if the file is opened in a newer version of Excel. Learn more: https://go.microsoft.com/fwlink/?linkid=870924 Comment: Actual mass of the MeOH pipetted to dilute sample. This value is recorded in lab.
Note on A29: [Threaded comment] Your version of Excel allows you to read this threaded comment; however, any edits to it will get removed if the file is opened in a newer version of Excel. Learn more: https://go.microsoft.com/fwlink/?linkid=870924 Comment: after calculating dilutions; values will fill in here. Then, print this sheet out to use while diluting samples in lab. Digitize the actual weights recorded in lab here. Lab values will then autopopulate to the "dilutions_calcualtions_sheet".
Note on B29: [Threaded comment] Your version of Excel allows you to read this threaded comment; however, any edits to it will get removed if the file is opened in a newer version of Excel. Learn more: https://go.microsoft.com/fwlink/?linkid=870924 Comment: after calculating dilutions; values will fill in here. Then, print this sheet out to use while diluting samples in lab. Digitize the actual weights recorded in lab here. Lab values will then autopopulate to the "dilutions_calcualtions_sheet".
Note on C29: [Threaded comment] Your version of Excel allows you to read this threaded comment; however, any edits to it will get removed if the file is opened in a newer version of Excel. Learn more: https://go.microsoft.com/fwlink/?linkid=870924 Comment: These should all be methanol, so density is the same. However if you are measuring by weight, not volume, you should account for methanol density here. Reply: Total volume of methanol that will be in the FTICRMS sample. This volume is equal to the sum of columns C and D.
Note on D29: [Threaded comment] Your version of Excel allows you to read this threaded comment; however, any edits to it will get removed if the file is opened in a newer version of Excel. Learn more: https://go.microsoft.com/fwlink/?linkid=870924 Comment: Volume of MeOH from the SPE extract to be pipetted for the FTICRMS sample
Note on E29: [Threaded comment] Your version of Excel allows you to read this threaded comment; however, any edits to it will get removed if the file is opened in a newer version of Excel. Learn more: https://go.microsoft.com/fwlink/?linkid=870924 Comment: Volume of ultra pure methanol needed to be pipetted to dilute the SPE extract for the FTICRMS sample
Note on F29: [Threaded comment] Your version of Excel allows you to read this threaded comment; however, any edits to it will get removed if the file is opened in a newer version of Excel. Learn more: https://go.microsoft.com/fwlink/?linkid=870924 Comment: What the volume of MeOH pipetted from the SPE extract should weigh.
Note on G29: [Threaded comment] Your version of Excel allows you to read this threaded comment; however, any edits to it will get removed if the file is opened in a newer version of Excel. Learn more: https://go.microsoft.com/fwlink/?linkid=870924 Comment: What the volume of MeOH pipetted to dilute the SPE extract should weigh
Note on H29: [Threaded comment] Your version of Excel allows you to read this threaded comment; however, any edits to it will get removed if the file is opened in a newer version of Excel. Learn more: https://go.microsoft.com/fwlink/?linkid=870924 Comment: Actual mass of the SPE extract pipetted. This value is recorded in lab.
Note on I29: [Threaded comment] Your version of Excel allows you to read this threaded comment; however, any edits to it will get removed if the file is opened in a newer version of Excel. Learn more: https://go.microsoft.com/fwlink/?linkid=870924 Comment: Actual mass of the MeOH pipetted to dilute sample. This value is recorded in lab.
Note on A57: [Threaded comment] Your version of Excel allows you to read this threaded comment; however, any edits to it will get removed if the file is opened in a newer version of Excel. Learn more: https://go.microsoft.com/fwlink/?linkid=870924 Comment: after calculating dilutions; values will fill in here. Then, print this sheet out to use while diluting samples in lab. Digitize the actual weights recorded in lab here. Lab values will then autopopulate to the "dilutions_calcualtions_sheet".
Note on B57: [Threaded comment] Your version of Excel allows you to read this threaded comment; however, any edits to it will get removed if the file is opened in a newer version of Excel. Learn more: https://go.microsoft.com/fwlink/?linkid=870924 Comment: after calculating dilutions; values will fill in here. Then, print this sheet out to use while diluting samples in lab. Digitize the actual weights recorded in lab here. Lab values will then autopopulate to the "dilutions_calcualtions_sheet".
Note on C57: [Threaded comment] Your version of Excel allows you to read this threaded comment; however, any edits to it will get removed if the file is opened in a newer version of Excel. Learn more: https://go.microsoft.com/fwlink/?linkid=870924 Comment: These should all be methanol, so density is the same. However if you are measuring by weight, not volume, you should account for methanol density here. Reply: Total volume of methanol that will be in the FTICRMS sample. This volume is equal to the sum of columns C and D.
Note on D57: [Threaded comment] Your version of Excel allows you to read this threaded comment; however, any edits to it will get removed if the file is opened in a newer version of Excel. Learn more: https://go.microsoft.com/fwlink/?linkid=870924 Comment: Volume of MeOH from the SPE extract to be pipetted for the FTICRMS sample
Note on E57: [Threaded comment] Your version of Excel allows you to read this threaded comment; however, any edits to it will get removed if the file is opened in a newer version of Excel. Learn more: https://go.microsoft.com/fwlink/?linkid=870924 Comment: Volume of ultra pure methanol needed to be pipetted to dilute the SPE extract for the FTICRMS sample
Note on F57: [Threaded comment] Your version of Excel allows you to read this threaded comment; however, any edits to it will get removed if the file is opened in a newer version of Excel. Learn more: https://go.microsoft.com/fwlink/?linkid=870924 Comment: What the volume of MeOH pipetted from the SPE extract should weigh.
Note on G57: [Threaded comment] Your version of Excel allows you to read this threaded comment; however, any edits to it will get removed if the file is opened in a newer version of Excel. Learn more: https://go.microsoft.com/fwlink/?linkid=870924 Comment: What the volume of MeOH pipetted to dilute the SPE extract should weigh
Note on H57: [Threaded comment] Your version of Excel allows you to read this threaded comment; however, any edits to it will get removed if the file is opened in a newer version of Excel. Learn more: https://go.microsoft.com/fwlink/?linkid=870924 Comment: Actual mass of the SPE extract pipetted. This value is recorded in lab.
Note on I57: [Threaded comment] Your version of Excel allows you to read this threaded comment; however, any edits to it will get removed if the file is opened in a newer version of Excel. Learn more: https://go.microsoft.com/fwlink/?linkid=870924 Comment: Actual mass of the MeOH pipetted to dilute sample. This value is recorded in lab.
Note on A85: [Threaded comment] Your version of Excel allows you to read this threaded comment; however, any edits to it will get removed if the file is opened in a newer version of Excel. Learn more: https://go.microsoft.com/fwlink/?linkid=870924 Comment: after calculating dilutions; values will fill in here. Then, print this sheet out to use while diluting samples in lab. Digitize the actual weights recorded in lab here. Lab values will then autopopulate to the "dilutions_calcualtions_sheet".
Note on B85: [Threaded comment] Your version of Excel allows you to read this threaded comment; however, any edits to it will get removed if the file is opened in a newer version of Excel. Learn more: https://go.microsoft.com/fwlink/?linkid=870924 Comment: after calculating dilutions; values will fill in here. Then, print this sheet out to use while diluting samples in lab. Digitize the actual weights recorded in lab here. Lab values will then autopopulate to the "dilutions_calcualtions_sheet".
Note on C85: [Threaded comment] Your version of Excel allows you to read this threaded comment; however, any edits to it will get removed if the file is opened in a newer version of Excel. Learn more: https://go.microsoft.com/fwlink/?linkid=870924 Comment: These should all be methanol, so density is the same. However if you are measuring by weight, not volume, you should account for methanol density here. Reply: Total volume of methanol that will be in the FTICRMS sample. This volume is equal to the sum of columns C and D.
Note on D85: [Threaded comment] Your version of Excel allows you to read this threaded comment; however, any edits to it will get removed if the file is opened in a newer version of Excel. Learn more: https://go.microsoft.com/fwlink/?linkid=870924 Comment: Volume of MeOH from the SPE extract to be pipetted for the FTICRMS sample
Note on E85: [Threaded comment] Your version of Excel allows you to read this threaded comment; however, any edits to it will get removed if the file is opened in a newer version of Excel. Learn more: https://go.microsoft.com/fwlink/?linkid=870924 Comment: Volume of ultra pure methanol needed to be pipetted to dilute the SPE extract for the FTICRMS sample
Note on F85: [Threaded comment] Your version of Excel allows you to read this threaded comment; however, any edits to it will get removed if the file is opened in a newer version of Excel. Learn more: https://go.microsoft.com/fwlink/?linkid=870924 Comment: What the volume of MeOH pipetted from the SPE extract should weigh.
Note on G85: [Threaded comment] Your version of Excel allows you to read this threaded comment; however, any edits to it will get removed if the file is opened in a newer version of Excel. Learn more: https://go.microsoft.com/fwlink/?linkid=870924 Comment: What the volume of MeOH pipetted to dilute the SPE extract should weigh
Note on H85: [Threaded comment] Your version of Excel allows you to read this threaded comment; however, any edits to it will get removed if the file is opened in a newer version of Excel. Learn more: https://go.microsoft.com/fwlink/?linkid=870924 Comment: Actual mass of the SPE extract pipetted. This value is recorded in lab.
Note on I85: [Threaded comment] Your version of Excel allows you to read this threaded comment; however, any edits to it will get removed if the file is opened in a newer version of Excel. Learn more: https://go.microsoft.com/fwlink/?linkid=870924 Comment: Actual mass of the MeOH pipetted to dilute sample. This value is recorded in lab.
Note on A113: [Threaded comment] Your version of Excel allows you to read this threaded comment; however, any edits to it will get removed if the file is opened in a newer version of Excel. Learn more: https://go.microsoft.com/fwlink/?linkid=870924 Comment: after calculating dilutions; values will fill in here. Then, print this sheet out to use while diluting samples in lab. Digitize the actual weights recorded in lab here. Lab values will then autopopulate to the "dilutions_calcualtions_sheet".
Note on B113: [Threaded comment] Your version of Excel allows you to read this threaded comment; however, any edits to it will get removed if the file is opened in a newer version of Excel. Learn more: https://go.microsoft.com/fwlink/?linkid=870924 Comment: after calculating dilutions; values will fill in here. Then, print this sheet out to use while diluting samples in lab. Digitize the actual weights recorded in lab here. Lab values will then autopopulate to the "dilutions_calcualtions_sheet".
Note on C113: [Threaded comment] Your version of Excel allows you to read this threaded comment; however, any edits to it will get removed if the file is opened in a newer version of Excel. Learn more: https://go.microsoft.com/fwlink/?linkid=870924 Comment: These should all be methanol, so density is the same. However if you are measuring by weight, not volume, you should account for methanol density here. Reply: Total volume of methanol that will be in the FTICRMS sample. This volume is equal to the sum of columns C and D.
Note on D113: [Threaded comment] Your version of Excel allows you to read this threaded comment; however, any edits to it will get removed if the file is opened in a newer version of Excel. Learn more: https://go.microsoft.com/fwlink/?linkid=870924 Comment: Volume of MeOH from the SPE extract to be pipetted for the FTICRMS sample
Note on E113: [Threaded comment] Your version of Excel allows you to read this threaded comment; however, any edits to it will get removed if the file is opened in a newer version of Excel. Learn more: https://go.microsoft.com/fwlink/?linkid=870924 Comment: Volume of ultra pure methanol needed to be pipetted to dilute the SPE extract for the FTICRMS sample
Note on F113: [Threaded comment] Your version of Excel allows you to read this threaded comment; however, any edits to it will get removed if the file is opened in a newer version of Excel. Learn more: https://go.microsoft.com/fwlink/?linkid=870924 Comment: What the volume of MeOH pipetted from the SPE extract should weigh.
Note on G113: [Threaded comment] Your version of Excel allows you to read this threaded comment; however, any edits to it will get removed if the file is opened in a newer version of Excel. Learn more: https://go.microsoft.com/fwlink/?linkid=870924 Comment: What the volume of MeOH pipetted to dilute the SPE extract should weigh
Note on H113: [Threaded comment] Your version of Excel allows you to read this threaded comment; however, any edits to it will get removed if the file is opened in a newer version of Excel. Learn more: https://go.microsoft.com/fwlink/?linkid=870924 Comment: Actual mass of the SPE extract pipetted. This value is recorded in lab.
Note on I113: [Threaded comment] Your version of Excel allows you to read this threaded comment; however, any edits to it will get removed if the file is opened in a newer version of Excel. Learn more: https://go.microsoft.com/fwlink/?linkid=870924 Comment: Actual mass of the MeOH pipetted to dilute sample. This value is recorded in lab.