## dilutions_calculations_sheet
Sample_ID | DOC_mg/L | Actual_Vol_SPE'd_mL | Actual Vol MeOH (mL) | Loaded Carbon (mg) | PPL sorbent mass (mg) | Ratio C to PPL | Eluate Concentration (mg C /L ). *** Assuming 60% Efficency**** | Eluate Concentration (mg C /L ). *** Assuming 45% Efficency**** | Eluate Concentration (mg C /L ). *** Assuming 100% Recovery**** | Assumed C Mass Available in SPE Extract (mg) | Target FTICRMS Concentration (mg/L) | Target Vol for FTICRMS (mL) | Vol SPE Extract needed (uL) to make FTICRMS sample | Vol Methanol needed to finish FTICRMS dilution (uL) | Target Eluate Mass for FTICRMS (g) | Target MeOH Mass to finish FTICRMS dilution (g) | Actual FTICRMS Eluate mass (g) | Actual FTICRMS MeOH mass (g) | ACTUAL FTICRMS Eluate vol (uL) | ACTUAL FTICRMS MeOH vol (uL) | ACTUAL FTICRMS Concentration (mg/L C) | Notes
Example_01 | 10 | 50 | 5 | 0.5 | 100 | 200 | 60 | 45 | 100 | 0.225 | 50 | 1 | 1111.1111 | -111.1111 | 0.88 | -0.088 | 0 | 0 | 0 | 0 | #DIV/0! |  | Density Methanol @ 25˚C
TMP_0.A.1_EXP | 19.11 | 3 | 1 | 0.05733 | 25 | 436.0719 | 34.398 | 25.7985 | 57.33 | 0.025799 | 25 | 0.45 | 436.0719 | 13.9281 | 0.34537 | 0.011031 | 0 | 0 | 0 | 0 | #DIV/0! |  | kg/m3 | 792
TMP_0.A.2_EXP | 14.15 | 4 | 1 | 0.0566 | 25 | 441.6961 | 33.96 | 25.47 | 56.6 | 0.02547 | 25 | 0.45 | 441.6961 | 8.3039 | 0.34982 | 0.0065767 | 0 | 0 | 0 | 0 | #DIV/0! |  | g/cm3 (g/mL) | 0.792
TMP_0.A.2_EXP | 13.69 | 4 | 1 | 0.05476 | 25 | 456.5376 | 32.856 | 24.642 | 54.76 | 0.024642 | 25 | 0.45 | 456.5376 | -6.5376 | 0.36158 | -0.0051778 | 0 | 0 | 0 | 0 | #DIV/0!
TMP_0.A.3_EXP | 12 | 6 | 1 | 0.072 | 25 | 347.2222 | 43.2 | 32.4 | 72 | 0.0324 | 25 | 0.45 | 347.2222 | 102.7778 | 0.275 | 0.0814 | 0 | 0 | 0 | 0 | #DIV/0! |  | Density Water @ 25˚C
TMP_0.A.4_EXP | 8.001 | 6 | 1 | 0.048006 | 25 | 520.7682 | 28.8036 | 21.6027 | 48.006 | 0.021603 | 25 | 0.45 | 520.7682 | -70.7682 | 0.41245 | -0.056048 | 0 | 0 | 0 | 0 | #DIV/0! |  | g/cm3 (g/mL) | #REF!
TMP_0.A..5_EXP | 7.763 | 6 | 1 | 0.046578 | 25 | 536.7341 | 27.9468 | 20.9601 | 46.578 | 0.02096 | 25 | 0.45 | 536.7341 | -86.7341 | 0.42509 | -0.068693 | 0 | 0 | 0 | 0 | #DIV/0!
TMP_0.A.6_EXP | 7.382 | 12 | 1 | 0.088584 | 25 | 282.218 | 53.1504 | 39.8628 | 88.584 | 0.039863 | 25 | 0.45 | 282.218 | 167.782 | 0.22352 | 0.13288 | 0 | 0 | 0 | 0 | #DIV/0!
TMP_0.B.1_EXP | 18.81 | 3 | 1 | 0.05643 | 25 | 443.0268 | 33.858 | 25.3935 | 56.43 | 0.025393 | 25 | 0.45 | 443.0268 | 6.9732 | 0.35088 | 0.0055228 | 0 | 0 | 0 | 0 | #DIV/0!
TMP_0.B.3_EXP | 12.96 | 4 | 1 | 0.05184 | 25 | 482.2531 | 31.104 | 23.328 | 51.84 | 0.023328 | 25 | 0.45 | 482.2531 | -32.2531 | 0.38194 | -0.025544 | 0 | 0 | 0 | 0 | #DIV/0!
TMP_0.B.4_EXP | 8.719 | 6 | 1 | 0.052314 | 25 | 477.8835 | 31.3884 | 23.5413 | 52.314 | 0.023541 | 25 | 0.45 | 477.8835 | -27.8835 | 0.37848 | -0.022084 | 0 | 0 | 0 | 0 | #DIV/0!
TMP_0.B.5_EXP | 7.836 | 6 | 1 | 0.047016 | 25 | 531.7339 | 28.2096 | 21.1572 | 47.016 | 0.021157 | 25 | 0.45 | 531.7339 | -81.7339 | 0.42113 | -0.064733 | 0 | 0 | 0 | 0 | #DIV/0!
TMP_0.B.6_EXP | 6.708 | 12 | 1 | 0.080496 | 25 | 310.5744 | 48.2976 | 36.2232 | 80.496 | 0.036223 | 25 | 0.45 | 310.5744 | 139.4256 | 0.24597 | 0.11043 | 0 | 0 | 0 | 0 | #DIV/0!
TMP_0.C.1_EXP | 17.44 | 4 | 1 | 0.06976 | 25 | 358.3716 | 41.856 | 31.392 | 69.76 | 0.031392 | 25 | 0.45 | 358.3716 | 91.6284 | 0.28383 | 0.07257 | 0 | 0 | 0 | 0 | #DIV/0!
TMP_0.C.3_EXP | 13.05 | 4 | 1 | 0.0522 | 25 | 478.9272 | 31.32 | 23.49 | 52.2 | 0.02349 | 25 | 0.45 | 478.9272 | -28.9272 | 0.37931 | -0.02291 | 0 | 0 | 0 | 0 | #DIV/0!
TMP_0.C.3_EXP | 13.22 | 4 | 1 | 0.05288 | 25 | 472.7685 | 31.728 | 23.796 | 52.88 | 0.023796 | 25 | 0.45 | 472.7685 | -22.7685 | 0.37443 | -0.018033 | 0 | 0 | 0 | 0 | #DIV/0!
TMP_0.C.4_EXP | 7.133 | 12 | 1 | 0.085596 | 25 | 292.0697 | 51.3576 | 38.5182 | 85.596 | 0.038518 | 25 | 0.45 | 292.0697 | 157.9303 | 0.23132 | 0.12508 | 0 | 0 | 0 | 0 | #DIV/0!
TMP_0.C.5_EXP | 7.339 | 12 | 1 | 0.088068 | 25 | 283.8716 | 52.8408 | 39.6306 | 88.068 | 0.039631 | 25 | 0.45 | 283.8716 | 166.1284 | 0.22483 | 0.13157 | 0 | 0 | 0 | 0 | #DIV/0!
TMP_01.A.1_EXP | 11.87 | 6 | 1 | 0.07122 | 25 | 351.025 | 42.732 | 32.049 | 71.22 | 0.032049 | 25 | 0.45 | 351.025 | 98.975 | 0.27801 | 0.078388 | 0 | 0 | 0 | 0 | #DIV/0!
TMP_01.A.2_EXP | 18.02 | 3 | 1 | 0.05406 | 25 | 462.4491 | 32.436 | 24.327 | 54.06 | 0.024327 | 25 | 0.45 | 462.4491 | -12.4491 | 0.36626 | -0.0098597 | 0 | 0 | 0 | 0 | #DIV/0!
TMP_01.A.3_EXP | 16.32 | 4 | 1 | 0.06528 | 25 | 382.9657 | 39.168 | 29.376 | 65.28 | 0.029376 | 25 | 0.45 | 382.9657 | 67.0343 | 0.30331 | 0.053091 | 0 | 0 | 0 | 0 | #DIV/0!
TMP_01.A.4_EXP | 9.476 | 6 | 1 | 0.056856 | 25 | 439.7073 | 34.1136 | 25.5852 | 56.856 | 0.025585 | 25 | 0.45 | 439.7073 | 10.2927 | 0.34825 | 0.0081518 | 0 | 0 | 0 | 0 | #DIV/0!
TMP_01.A.5_EXP | 8.415 | 6 | 1 | 0.05049 | 25 | 495.1476 | 30.294 | 22.7205 | 50.49 | 0.02272 | 25 | 0.45 | 495.1476 | -45.1476 | 0.39216 | -0.035757 | 0 | 0 | 0 | 0 | #DIV/0!
TMP_01.A.6_EXP | 6.728 | 12 | 1 | 0.080736 | 25 | 309.6512 | 48.4416 | 36.3312 | 80.736 | 0.036331 | 25 | 0.45 | 309.6512 | 140.3488 | 0.24524 | 0.11116 | 0 | 0 | 0 | 0 | #DIV/0!
TMP_01.B.1_EXP | 12.29 | 6 | 1 | 0.07374 | 25 | 339.029 | 44.244 | 33.183 | 73.74 | 0.033183 | 25 | 0.45 | 339.029 | 110.971 | 0.26851 | 0.087889 | 0 | 0 | 0 | 0 | #DIV/0!
TMP_01.B.2_EXP | 17.92 | 3 | 1 | 0.05376 | 25 | 465.0298 | 32.256 | 24.192 | 53.76 | 0.024192 | 25 | 0.45 | 465.0298 | -15.0298 | 0.3683 | -0.011904 | 0 | 0 | 0 | 0 | #DIV/0!
TMP_01.B.3_EXP | 16.31 | 4 | 1 | 0.06524 | 25 | 383.2005 | 39.144 | 29.358 | 65.24 | 0.029358 | 25 | 0.45 | 383.2005 | 66.7995 | 0.30349 | 0.052905 | 0 | 0 | 0 | 0 | #DIV/0!
TMP_01.B.4_EXP | 9.235 | 6 | 1 | 0.05541 | 25 | 451.1821 | 33.246 | 24.9345 | 55.41 | 0.024934 | 25 | 0.45 | 451.1821 | -1.1821 | 0.35734 | -0.00093622 | 0 | 0 | 0 | 0 | #DIV/0!
TMP_01.B.5_EXP | 7.893 | 6 | 1 | 0.047358 | 25 | 527.8939 | 28.4148 | 21.3111 | 47.358 | 0.021311 | 25 | 0.45 | 527.8939 | -77.8939 | 0.41809 | -0.061692 | 0 | 0 | 0 | 0 | #DIV/0!
TMP_01.B.6_EXP | 7.426 | 12 | 1 | 0.089112 | 25 | 280.5458 | 53.4672 | 40.1004 | 89.112 | 0.0401 | 25 | 0.45 | 280.5458 | 169.4542 | 0.22219 | 0.13421 | 0 | 0 | 0 | 0 | #DIV/0!
TMP_01.C.1_EXP | 11.56 | 6 | 1 | 0.06936 | 25 | 360.4383 | 41.616 | 31.212 | 69.36 | 0.031212 | 25 | 0.45 | 360.4383 | 89.5617 | 0.28547 | 0.070933 | 0 | 0 | 0 | 0 | #DIV/0!
TMP_01.C.2_EXP | 17.77 | 3 | 1 | 0.05331 | 25 | 468.9552 | 31.986 | 23.9895 | 53.31 | 0.02399 | 25 | 0.45 | 468.9552 | -18.9552 | 0.37141 | -0.015012 | 0 | 0 | 0 | 0 | #DIV/0!
TMP_01.C.3_EXP | 15.79 | 4 | 1 | 0.06316 | 25 | 395.8201 | 37.896 | 28.422 | 63.16 | 0.028422 | 25 | 0.45 | 395.8201 | 54.1799 | 0.31349 | 0.04291 | 0 | 0 | 0 | 0 | #DIV/0!
TMP_01.C.4_EXP | 9.671 | 6 | 1 | 0.058026 | 25 | 430.8413 | 34.8156 | 26.1117 | 58.026 | 0.026112 | 25 | 0.45 | 430.8413 | 19.1587 | 0.34123 | 0.015174 | 0 | 0 | 0 | 0 | #DIV/0!
TMP_01.C.5_EXP | 7.536 | 6 | 1 | 0.045216 | 25 | 552.9016 | 27.1296 | 20.3472 | 45.216 | 0.020347 | 25 | 0.45 | 552.9016 | -102.9016 | 0.4379 | -0.081498 | 0 | 0 | 0 | 0 | #DIV/0!
TMP_1.A.2_EXP | 17.23 | 4 | 1 | 0.06892 | 25 | 362.7394 | 41.352 | 31.014 | 68.92 | 0.031014 | 25 | 0.45 | 362.7394 | 87.2606 | 0.28729 | 0.06911 | 0 | 0 | 0 | 0 | #DIV/0!
TMP_1.A.3_EXP | 24.75 | 2.5 | 1 | 0.061875 | 25 | 404.0404 | 37.125 | 27.8438 | 61.875 | 0.027844 | 25 | 0.45 | 404.0404 | 45.9596 | 0.32 | 0.0364 | 0 | 0 | 0 | 0 | #DIV/0!
TMP_1.A.4_EXP | 12.58 | 4 | 1 | 0.05032 | 25 | 496.8203 | 30.192 | 22.644 | 50.32 | 0.022644 | 25 | 0.45 | 496.8203 | -46.8203 | 0.39348 | -0.037082 | 0 | 0 | 0 | 0 | #DIV/0!
TMP_1.A.5_EXP | 11.23 | 6 | 1 | 0.06738 | 25 | 371.03 | 40.428 | 30.321 | 67.38 | 0.030321 | 25 | 0.45 | 371.03 | 78.97 | 0.29386 | 0.062544 | 0 | 0 | 0 | 0 | #DIV/0!
TMP_1.A.6_EXP | 7.81 | 6 | 1 | 0.04686 | 25 | 533.5041 | 28.116 | 21.087 | 46.86 | 0.021087 | 25 | 0.45 | 533.5041 | -83.5041 | 0.42254 | -0.066135 | 0 | 0 | 0 | 0 | #DIV/0!
TMP_1.B.1_EXP | 5.331 | 12 | 1 | 0.063972 | 25 | 390.796 | 38.3832 | 28.7874 | 63.972 | 0.028787 | 25 | 0.45 | 390.796 | 59.204 | 0.30951 | 0.04689 | 0 | 0 | 0 | 0 | #DIV/0!
TMP_1.B.2_EXP | 16.65 | 4 | 1 | 0.0666 | 25 | 375.3754 | 39.96 | 29.97 | 66.6 | 0.02997 | 25 | 0.45 | 375.3754 | 74.6246 | 0.2973 | 0.059103 | 0 | 0 | 0 | 0 | #DIV/0!
TMP_1.B.3_EXP | 22.75 | 2.5 | 1 | 0.056875 | 25 | 439.5604 | 34.125 | 25.5938 | 56.875 | 0.025594 | 25 | 0.45 | 439.5604 | 10.4396 | 0.34813 | 0.0082681 | 0 | 0 | 0 | 0 | #DIV/0!
TMP_1.B.4_EXP | 14.28 | 4 | 1 | 0.05712 | 25 | 437.6751 | 34.272 | 25.704 | 57.12 | 0.025704 | 25 | 0.45 | 437.6751 | 12.3249 | 0.34664 | 0.0097613 | 0 | 0 | 0 | 0 | #DIV/0!
TMP_1.B.5_EXP | 9.973 | 6 | 1 | 0.059838 | 25 | 417.7947 | 35.9028 | 26.9271 | 59.838 | 0.026927 | 25 | 0.45 | 417.7947 | 32.2053 | 0.33089 | 0.025507 | 0 | 0 | 0 | 0 | #DIV/0!
TMP_1.B.6_EXP | 7.246 | 12 | 1 | 0.086952 | 25 | 287.515 | 52.1712 | 39.1284 | 86.952 | 0.039128 | 25 | 0.45 | 287.515 | 162.485 | 0.22771 | 0.12869 | 0 | 0 | 0 | 0 | #DIV/0!
TMP_1.C.1_EXP | 6.101 | 12 | 1 | 0.073212 | 25 | 341.4741 | 43.9272 | 32.9454 | 73.212 | 0.032945 | 25 | 0.45 | 341.4741 | 108.5259 | 0.27045 | 0.085953 | 0 | 0 | 0 | 0 | #DIV/0!
TMP_1.C.2_EXP | 16.57 | 4 | 1 | 0.06628 | 25 | 377.1877 | 39.768 | 29.826 | 66.28 | 0.029826 | 25 | 0.45 | 377.1877 | 72.8123 | 0.29873 | 0.057667 | 0 | 0 | 0 | 0 | #DIV/0!
TMP_1.C.3_EXP | 22.59 | 2.5 | 1 | 0.056475 | 25 | 442.6737 | 33.885 | 25.4138 | 56.475 | 0.025414 | 25 | 0.45 | 442.6737 | 7.3263 | 0.3506 | 0.0058024 | 0 | 0 | 0 | 0 | #DIV/0!
TMP_1.C.4_EXP | 13.02 | 4 | 1 | 0.05208 | 25 | 480.0307 | 31.248 | 23.436 | 52.08 | 0.023436 | 25 | 0.45 | 480.0307 | -30.0307 | 0.38018 | -0.023784 | 0 | 0 | 0 | 0 | #DIV/0!
TMP_1.C.5_EXP | 9.6 | 6 | 1 | 0.0576 | 25 | 434.0278 | 34.56 | 25.92 | 57.6 | 0.02592 | 25 | 0.45 | 434.0278 | 15.9722 | 0.34375 | 0.01265 | 0 | 0 | 0 | 0 | #DIV/0!
TMP_100.A.1_EXP | 8.131 | 6 | 1 | 0.048786 | 25 | 512.4421 | 29.2716 | 21.9537 | 48.786 | 0.021954 | 25 | 0.45 | 512.4421 | -62.4421 | 0.40585 | -0.049454 | 0 | 0 | 0 | 0 | #DIV/0!
TMP_100.A.2_EXP | 3.501 | 19 | 1 | 0.066519 | 25 | 375.8325 | 39.9114 | 29.9335 | 66.519 | 0.029934 | 25 | 0.45 | 375.8325 | 74.1675 | 0.29766 | 0.058741 | 0 | 0 | 0 | 0 | #DIV/0!
TMP_100.A.3_EXP | 28.2 | 2.5 | 1 | 0.0705 | 25 | 354.6099 | 42.3 | 31.725 | 70.5 | 0.031725 | 25 | 0.45 | 354.6099 | 95.3901 | 0.28085 | 0.075549 | 0 | 0 | 0 | 0 | #DIV/0!
TMP_100.A.4_EXP | 32.45 | 3 | 1 | 0.09735 | 25 | 256.8053 | 58.41 | 43.8075 | 97.35 | 0.043808 | 25 | 0.45 | 256.8053 | 193.1947 | 0.20339 | 0.15301 | 0 | 0 | 0 | 0 | #DIV/0!
TMP_100.A.5_EXP | 22.63 | 4 | 1 | 0.09052 | 25 | 276.1821 | 54.312 | 40.734 | 90.52 | 0.040734 | 25 | 0.45 | 276.1821 | 173.8179 | 0.21874 | 0.13766 | 0 | 0 | 0 | 0 | #DIV/0!
TMP_100.A.6_EXP | 14.54 | 4 | 1 | 0.05816 | 25 | 429.8487 | 34.896 | 26.172 | 58.16 | 0.026172 | 25 | 0.45 | 429.8487 | 20.1513 | 0.34044 | 0.01596 | 0 | 0 | 0 | 0 | #DIV/0!
TMP_100.B.1_EXP | 8.141 | 6 | 1 | 0.048846 | 25 | 511.8126 | 29.3076 | 21.9807 | 48.846 | 0.021981 | 25 | 0.45 | 511.8126 | -61.8126 | 0.40536 | -0.048956 | 0 | 0 | 0 | 0 | #DIV/0!
TMP_100.B.2_EXP | 3.786 | 20 | 1 | 0.07572 | 25 | 330.1638 | 45.432 | 34.074 | 75.72 | 0.034074 | 25 | 0.45 | 330.1638 | 119.8362 | 0.26149 | 0.09491 | 0 | 0 | 0 | 0 | #DIV/0!
TMP_100.B.3_EXP | 27.62 | 3 | 1 | 0.08286 | 25 | 301.7137 | 49.716 | 37.287 | 82.86 | 0.037287 | 25 | 0.45 | 301.7137 | 148.2863 | 0.23896 | 0.11744 | 0 | 0 | 0 | 0 | #DIV/0!
TMP_100.B.4_EXP | 28.34 | 4 | 1 | 0.11336 | 25 | 220.5363 | 68.016 | 51.012 | 113.36 | 0.051012 | 25 | 0.45 | 220.5363 | 229.4637 | 0.17466 | 0.18174 | 0 | 0 | 0 | 0 | #DIV/0!
TMP_100.B.5_EXP | 20.15 | 3 | 1 | 0.06045 | 25 | 413.5649 | 36.27 | 27.2025 | 60.45 | 0.027202 | 25 | 0.45 | 413.5649 | 36.4351 | 0.32754 | 0.028857 | 0 | 0 | 0 | 0 | #DIV/0!
TMP_100.B.6_EXP | 14.72 | 4 | 1 | 0.05888 | 25 | 424.5924 | 35.328 | 26.496 | 58.88 | 0.026496 | 25 | 0.45 | 424.5924 | 25.4076 | 0.33628 | 0.020123 | 0 | 0 | 0 | 0 | #DIV/0!
TMP_100.C.1_EXP | 8.606 | 6 | 1 | 0.051636 | 25 | 484.1583 | 30.9816 | 23.2362 | 51.636 | 0.023236 | 25 | 0.45 | 484.1583 | -34.1583 | 0.38345 | -0.027053 | 0 | 0 | 0 | 0 | #DIV/0!
TMP_100.C.2_EXP | 3.996 | 19 | 1 | 0.075924 | 25 | 329.2766 | 45.5544 | 34.1658 | 75.924 | 0.034166 | 25 | 0.45 | 329.2766 | 120.7234 | 0.26079 | 0.095613 | 0 | 0 | 0 | 0 | #DIV/0!
TMP_100.C.3_EXP | 27.68 | 2.5 | 1 | 0.0692 | 25 | 361.2717 | 41.52 | 31.14 | 69.2 | 0.03114 | 25 | 0.45 | 361.2717 | 88.7283 | 0.28613 | 0.070273 | 0 | 0 | 0 | 0 | #DIV/0!
TMP_100.C.4_EXP | 28.05 | 4 | 1 | 0.1122 | 25 | 222.8164 | 67.32 | 50.49 | 112.2 | 0.05049 | 25 | 0.45 | 222.8164 | 227.1836 | 0.17647 | 0.17993 | 0 | 0 | 0 | 0 | #DIV/0!
TMP_100.C.5_EXP | 18.91 | 3 | 1 | 0.05673 | 25 | 440.6839 | 34.038 | 25.5285 | 56.73 | 0.025529 | 25 | 0.45 | 440.6839 | 9.3161 | 0.34902 | 0.0073783 | 0 | 0 | 0 | 0 | #DIV/0!
TMP_25.A.1_EXP | 7.645 | 6 | 1 | 0.04587 | 25 | 545.0185 | 27.522 | 20.6415 | 45.87 | 0.020642 | 25 | 0.45 | 545.0185 | -95.0185 | 0.43165 | -0.075255 | 0 | 0 | 0 | 0 | #DIV/0!
TMP_25.A.2_EXP | 4.026 | 20 | 1 | 0.08052 | 25 | 310.4819 | 48.312 | 36.234 | 80.52 | 0.036234 | 25 | 0.45 | 310.4819 | 139.5181 | 0.2459 | 0.1105 | 0 | 0 | 0 | 0 | #DIV/0!
TMP_25.A.3_EXP | 30.41 | 3 | 1 | 0.09123 | 25 | 274.0327 | 54.738 | 41.0535 | 91.23 | 0.041053 | 25 | 0.45 | 274.0327 | 175.9673 | 0.21703 | 0.13937 | 0 | 0 | 0 | 0 | #DIV/0!
TMP_25.A.4_EXP | 27.54 | 4 | 1 | 0.11016 | 25 | 226.9426 | 66.096 | 49.572 | 110.16 | 0.049572 | 25 | 0.45 | 226.9426 | 223.0574 | 0.17974 | 0.17666 | 0 | 0 | 0 | 0 | #DIV/0!
TMP_25.A.5_EXP | 19.31 | 3 | 1 | 0.05793 | 25 | 431.5553 | 34.758 | 26.0685 | 57.93 | 0.026068 | 25 | 0.45 | 431.5553 | 18.4447 | 0.34179 | 0.014608 | 0 | 0 | 0 | 0 | #DIV/0!
TMP_25.A.6_EXP | 12.33 | 6 | 1 | 0.07398 | 25 | 337.9292 | 44.388 | 33.291 | 73.98 | 0.033291 | 25 | 0.45 | 337.9292 | 112.0708 | 0.26764 | 0.08876 | 0 | 0 | 0 | 0 | #DIV/0!
TMP_25.B.2_EXP | 3.751 | 20 | 1 | 0.07502 | 25 | 333.2445 | 45.012 | 33.759 | 75.02 | 0.033759 | 25 | 0.45 | 333.2445 | 116.7555 | 0.26393 | 0.09247 | 0 | 0 | 0 | 0 | #DIV/0!
TMP_25.B.3_EXP | 32.45 | 3 | 1 | 0.09735 | 25 | 256.8053 | 58.41 | 43.8075 | 97.35 | 0.043808 | 25 | 0.45 | 256.8053 | 193.1947 | 0.20339 | 0.15301 | 0 | 0 | 0 | 0 | #DIV/0!
TMP_25.B.4_EXP | 25.62 | 4 | 1 | 0.10248 | 25 | 243.95 | 61.488 | 46.116 | 102.48 | 0.046116 | 25 | 0.45 | 243.95 | 206.05 | 0.19321 | 0.16319 | 0 | 0 | 0 | 0 | #DIV/0!
TMP_25.B.5_EXP | 17.96 | 3 | 1 | 0.05388 | 25 | 463.9941 | 32.328 | 24.246 | 53.88 | 0.024246 | 25 | 0.45 | 463.9941 | -13.9941 | 0.36748 | -0.011083 | 0 | 0 | 0 | 0 | #DIV/0!
TMP_25.B.6_EXP | 11.69 | 6 | 1 | 0.07014 | 25 | 356.43 | 42.084 | 31.563 | 70.14 | 0.031563 | 25 | 0.45 | 356.43 | 93.57 | 0.28229 | 0.074107 | 0 | 0 | 0 | 0 | #DIV/0!
TMP_25.C.1_EXP | 6.962 | 12 | 1 | 0.083544 | 25 | 299.2435 | 50.1264 | 37.5948 | 83.544 | 0.037595 | 25 | 0.45 | 299.2435 | 150.7565 | 0.237 | 0.1194 | 0 | 0 | 0 | 0 | #DIV/0!
TMP25.C.2_EXP | 4.091 | 20 | 1 | 0.08182 | 25 | 305.5488 | 49.092 | 36.819 | 81.82 | 0.036819 | 25 | 0.45 | 305.5488 | 144.4512 | 0.24199 | 0.11441 | 0 | 0 | 0 | 0 | #DIV/0!
TMP_25.C.3_EXP | 30.87 | 3 | 1 | 0.09261 | 25 | 269.9492 | 55.566 | 41.6745 | 92.61 | 0.041675 | 25 | 0.45 | 269.9492 | 180.0508 | 0.2138 | 0.1426 | 0 | 0 | 0 | 0 | #DIV/0!
TMP_25.C.5_EXP | 16.21 | 4 | 1 | 0.06484 | 25 | 385.5645 | 38.904 | 29.178 | 64.84 | 0.029178 | 25 | 0.45 | 385.5645 | 64.4355 | 0.30537 | 0.051033 | 0 | 0 | 0 | 0 | #DIV/0!
TMP_5.A.1_EXP | 5.171 | 12 | 1 | 0.062052 | 25 | 402.8879 | 37.2312 | 27.9234 | 62.052 | 0.027923 | 25 | 0.45 | 402.8879 | 47.1121 | 0.31909 | 0.037313 | 0 | 0 | 0 | 0 | #DIV/0!
TMP_5.A.2_EXP | 13.65 | 4 | 1 | 0.0546 | 25 | 457.8755 | 32.76 | 24.57 | 54.6 | 0.02457 | 25 | 0.45 | 457.8755 | -7.8755 | 0.36264 | -0.0062374 | 0 | 0 | 0 | 0 | #DIV/0!
TMP_5.A.3_EXP | 27.59 | 2.5 | 1 | 0.068975 | 25 | 362.4502 | 41.385 | 31.0387 | 68.975 | 0.031039 | 25 | 0.45 | 362.4502 | 87.5498 | 0.28706 | 0.069339 | 0 | 0 | 0 | 0 | #DIV/0!
TMP_5.A.4_EXP | 17.7 | 3 | 1 | 0.0531 | 25 | 470.8098 | 31.86 | 23.895 | 53.1 | 0.023895 | 25 | 0.45 | 470.8098 | -20.8098 | 0.37288 | -0.016481 | 0 | 0 | 0 | 0 | #DIV/0!
TMP_5.A.5_EXP | 12.43 | 6 | 1 | 0.07458 | 25 | 335.2105 | 44.748 | 33.561 | 74.58 | 0.033561 | 25 | 0.45 | 335.2105 | 114.7895 | 0.26549 | 0.090913 | 0 | 0 | 0 | 0 | #DIV/0!
TMP_5.A.6_EXP | 9.712 | 6 | 1 | 0.058272 | 25 | 429.0225 | 34.9632 | 26.2224 | 58.272 | 0.026222 | 25 | 0.45 | 429.0225 | 20.9775 | 0.33979 | 0.016614 | 0 | 0 | 0 | 0 | #DIV/0!
TMP_5.B.1_EXP | 6.608 | 12 | 1 | 0.079296 | 25 | 315.2744 | 47.5776 | 35.6832 | 79.296 | 0.035683 | 25 | 0.45 | 315.2744 | 134.7256 | 0.2497 | 0.1067 | 0 | 0 | 0 | 0 | #DIV/0!
TMP_5.B.2_EXP | 12.87 | 4 | 1 | 0.05148 | 25 | 485.6255 | 30.888 | 23.166 | 51.48 | 0.023166 | 25 | 0.45 | 485.6255 | -35.6255 | 0.38462 | -0.028215 | 0 | 0 | 0 | 0 | #DIV/0!
TMP_5.B.3_EXP | 26.66 | 2.5 | 1 | 0.06665 | 25 | 375.0938 | 39.99 | 29.9925 | 66.65 | 0.029993 | 25 | 0.45 | 375.0938 | 74.9062 | 0.29707 | 0.059326 | 0 | 0 | 0 | 0 | #DIV/0!
TMP_5.B.3_EXP | 27.64 | 2.5 | 1 | 0.0691 | 25 | 361.7945 | 41.46 | 31.095 | 69.1 | 0.031095 | 25 | 0.45 | 361.7945 | 88.2055 | 0.28654 | 0.069859 | 0 | 0 | 0 | 0 | #DIV/0!
TMP_5.B.4_EXP | 17.13 | 3 | 1 | 0.05139 | 25 | 486.476 | 30.834 | 23.1255 | 51.39 | 0.023126 | 25 | 0.45 | 486.476 | -36.476 | 0.38529 | -0.028889 | 0 | 0 | 0 | 0 | #DIV/0!
TMP_5.B.5_EXP | 12.37 | 6 | 1 | 0.07422 | 25 | 336.8364 | 44.532 | 33.399 | 74.22 | 0.033399 | 25 | 0.45 | 336.8364 | 113.1636 | 0.26677 | 0.089626 | 0 | 0 | 0 | 0 | #DIV/0!
TMP_5.B.6_EXP | 8.254 | 6 | 1 | 0.049524 | 25 | 504.8058 | 29.7144 | 22.2858 | 49.524 | 0.022286 | 25 | 0.45 | 504.8058 | -54.8058 | 0.39981 | -0.043406 | 0 | 0 | 0 | 0 | #DIV/0!
TMP_5.C.1_EXP | 5.01 | 12 | 1 | 0.06012 | 25 | 415.835 | 36.072 | 27.054 | 60.12 | 0.027054 | 25 | 0.45 | 415.835 | 34.165 | 0.32934 | 0.027059 | 0 | 0 | 0 | 0 | #DIV/0!
TMP_5.C.2_EXP | 13.78 | 4 | 1 | 0.05512 | 25 | 453.5559 | 33.072 | 24.804 | 55.12 | 0.024804 | 25 | 0.45 | 453.5559 | -3.5559 | 0.35922 | -0.0028163 | 0 | 0 | 0 | 0 | #DIV/0!
TMP_5.C.3_EXP | 28.83 | 3 | 1 | 0.08649 | 25 | 289.0508 | 51.894 | 38.9205 | 86.49 | 0.03892 | 25 | 0.45 | 289.0508 | 160.9492 | 0.22893 | 0.12747 | 0 | 0 | 0 | 0 | #DIV/0!
TMP_5.C.4_EXP | 16.14 | 4 | 1 | 0.06456 | 25 | 387.2367 | 38.736 | 29.052 | 64.56 | 0.029052 | 25 | 0.45 | 387.2367 | 62.7633 | 0.30669 | 0.049709 | 0 | 0 | 0 | 0 | #DIV/0!
TMP_5.C.5_EXP | 12.24 | 6 | 1 | 0.07344 | 25 | 340.4139 | 44.064 | 33.048 | 73.44 | 0.033048 | 25 | 0.45 | 340.4139 | 109.5861 | 0.26961 | 0.086792 | 0 | 0 | 0 | 0 | #DIV/0!
TMP_5.C.6_EXP | 7.631 | 6 | 1 | 0.045786 | 25 | 546.0184 | 27.4716 | 20.6037 | 45.786 | 0.020604 | 25 | 0.45 | 546.0184 | -96.0184 | 0.43245 | -0.076047 | 0 | 0 | 0 | 0 | #DIV/0!
Note on B1: [Threaded comment] Your version of Excel allows you to read this threaded comment; however, any edits to it will get removed if the file is opened in a newer version of Excel. Learn more: https://go.microsoft.com/fwlink/?linkid=870924 Comment: Original DOC in sample that was loaded onto the SPE cartridge
Note on C1: [Threaded comment] Your version of Excel allows you to read this threaded comment; however, any edits to it will get removed if the file is opened in a newer version of Excel. Learn more: https://go.microsoft.com/fwlink/?linkid=870924 Comment: Determined by weight Reply: Value from column F in SPE digitized metadata template
Note on D1: [Threaded comment] Your version of Excel allows you to read this threaded comment; however, any edits to it will get removed if the file is opened in a newer version of Excel. Learn more: https://go.microsoft.com/fwlink/?linkid=870924 Comment: values from “Actual Final Eluate Vol (mL)”
Note on E1: [Threaded comment] Your version of Excel allows you to read this threaded comment; however, any edits to it will get removed if the file is opened in a newer version of Excel. Learn more: https://go.microsoft.com/fwlink/?linkid=870924 Comment: How much carbon that was loaded onto the SPE cartridge
Note on H1: [Threaded comment] Your version of Excel allows you to read this threaded comment; however, any edits to it will get removed if the file is opened in a newer version of Excel. Learn more: https://go.microsoft.com/fwlink/?linkid=870924 Comment: If not measured directly (i.e. DOC in the SPE extract, modify these columns for what you think your extraction efficiency is). 60% is a reasonable assumption. 100% is less reasonable (i.e. it will never happen) but useful sometimes to know.
Note on L1: [Threaded comment] Your version of Excel allows you to read this threaded comment; however, any edits to it will get removed if the file is opened in a newer version of Excel. Learn more: https://go.microsoft.com/fwlink/?linkid=870924 Comment: These will change depending on conversations with EMSL scientists or applications (e.g. if subsetting for LCMS not FTICRMS)
Note on M1: [Threaded comment] Your version of Excel allows you to read this threaded comment; however, any edits to it will get removed if the file is opened in a newer version of Excel. Learn more: https://go.microsoft.com/fwlink/?linkid=870924 Comment: These should all be methanol, so density is the same. However if you are measuring by weight, not volume, you should account for methanol density here. Reply: Total volume of methanol that will be in the FTICRMS sample. This volume is equal to the sum of columns K and L.
Note on N1: [Threaded comment] Your version of Excel allows you to read this threaded comment; however, any edits to it will get removed if the file is opened in a newer version of Excel. Learn more: https://go.microsoft.com/fwlink/?linkid=870924 Comment: Volume of MeOH from the equate (SPE extract) needed for the FTICRMS sample
Note on O1: [Threaded comment] Your version of Excel allows you to read this threaded comment; however, any edits to it will get removed if the file is opened in a newer version of Excel. Learn more: https://go.microsoft.com/fwlink/?linkid=870924 Comment: Volume of ultra pure methanol needed to be added to the volume of equate to finish dilution of FTICRMS sample
Note on P1: [Threaded comment] Your version of Excel allows you to read this threaded comment; however, any edits to it will get removed if the file is opened in a newer version of Excel. Learn more: https://go.microsoft.com/fwlink/?linkid=870924 Comment: Target mass of MeOH from SPE extract (eluate) volume in column K
Note on Q1: [Threaded comment] Your version of Excel allows you to read this threaded comment; however, any edits to it will get removed if the file is opened in a newer version of Excel. Learn more: https://go.microsoft.com/fwlink/?linkid=870924 Comment: Target mass of MeOH to finish sample dilution from volume in column L
Note on R1: [Threaded comment] Your version of Excel allows you to read this threaded comment; however, any edits to it will get removed if the file is opened in a newer version of Excel. Learn more: https://go.microsoft.com/fwlink/?linkid=870924 Comment: Actual mass/weight of SPE eluate added to the sample. Calling from mass recorded in lab in the lab_dilution_template.
Note on S1: [Threaded comment] Your version of Excel allows you to read this threaded comment; however, any edits to it will get removed if the file is opened in a newer version of Excel. Learn more: https://go.microsoft.com/fwlink/?linkid=870924 Comment: Actual mass/weight of MeOH added to dilute the eluate. Calling from mass recorded in lab in the lab_dilution_template.
Note on T1: [Threaded comment] Your version of Excel allows you to read this threaded comment; however, any edits to it will get removed if the file is opened in a newer version of Excel. Learn more: https://go.microsoft.com/fwlink/?linkid=870924 Comment: Calculating the actual vol of SPE extract used in the FTICRMS dilution.
Note on U1: [Threaded comment] Your version of Excel allows you to read this threaded comment; however, any edits to it will get removed if the file is opened in a newer version of Excel. Learn more: https://go.microsoft.com/fwlink/?linkid=870924 Comment: Calculating the actual vol of MeOH used to dilute the SPE extract for the FTICRMS dilution.
Note on V1: [Threaded comment] Your version of Excel allows you to read this threaded comment; however, any edits to it will get removed if the file is opened in a newer version of Excel. Learn more: https://go.microsoft.com/fwlink/?linkid=870924 Comment: Actual concentration of diluted FTICRMS sample assuming 60% extraction efficiency.

## lab sheet for recoveries
Short_ID | empty_vial_g | Vial_SS_g | mL_MeOH | Vial_pellet_g | pellet_g | Vial_dissolved_pellet_g | water_added_mL | Notes for condesation: | Notes for redissolving/sonification:
5.B.1 | 6.7613 | 6.954 | 0.24337 | 6.7616 | 0.0003 | 13.6751 | 6.9135
5.C.1 | 6.7624 | 6.9525 | 0.24009 | 6.7633 | 0.0009 | 13.6914 | 6.9281
1.C.1 | 6.7383 | 6.931 | 0.24337 | 6.74 | 0.0017 | 13.7002 | 6.9602
1.B.1 | 6.7669 | 6.955 | 0.23756 | 6.7654 | -0.0015 | 13.7276 | 6.9622
0.A.6 | 6.7482 | 6.9055 | 0.19866 | 6.749 | 0.0008 | 13.6741 | 6.9251
0.B.6 | 6.7797 | 6.9657 | 0.23491 | 6.7811 | 0.0014 | 13.753 | 6.9719
0.C.5 | 6.7734 | 6.9652 | 0.24223 | 6.775 | 0.0016 | 13.7024 | 6.9274
01.B.6 | 6.7495 | 6.9445 | 0.24627 | 6.7502 | 0.0007 | 13.7143 | 6.9641
01.A.6 | 6.7383 | 6.9056 | 0.21129 | 6.7387 | 0.0004 | 13.5835 | 6.8448
1.B.6 | 6.7623 | 6.9113 | 0.18818 | 6.764 | 0.0017 | 13.6905 | 6.9265
0.C.4 | 6.7545 | 6.9235 | 0.21344 | 6.7563 | 0.0018 | 13.7378 | 6.9815
100.C.3 | 6.7453 | 6.9351 | 0.23971 | 6.7473 | 0.002 | 13.7037 | 6.9564
25.B.4 | 6.733 | 6.9284 | 0.24678 | 6.734 | 0.001 | 13.6922 | 6.9582
100.B.4 | 6.7536 | 6.9418 | 0.23769 | 6.7542 | 0.0006 | 13.7336 | 6.9794
100.C.4 | 6.779 | 6.9718 | 0.2435 | 6.7822 | 0.0032 | 13.6867 | 6.9045
25.B.6 | 6.7695 | 6.9599 | 0.24046 | 6.7707 | 0.0012 | 13.7082 | 6.9375
25.A.6 | 6.7532 | 6.939 | 0.23466 | 6.7547 | 0.0015 | 13.67 | 6.9153
5.C.5 | 6.7353 | 6.9276 | 0.24286 | 6.737 | 0.0017 | 13.7223 | 6.9853
5.A.5 | 6.7378 | 6.9306 | 0.2435 | 6.7384 | 0.0006 | 13.6995 | 6.9611
5.B.5 | 6.7533 | 6.9423 | 0.2387 | 6.7559 | 0.0026 | 13.6703 | 6.9144
01.C.2 | 6.7769 | 6.9652 | 0.23781 | 6.7797 | 0.0028 | 13.7369 | 6.9572
Blk3 | 6.7427 | 6.9405 | 0.24981 | 6.7448 | 0.0021 | 13.6858 | 6.941
25.C.1 | 6.7525 | 6.9415 | 0.2387 | 6.7553 | 0.0028 | 13.7429 | 6.9876
5.A.1 | 6.734 | 6.928 | 0.24501 | 6.7358 | 0.0018 | 13.7127 | 6.9769
100.B.1 | 6.7422 | 6.9354 | 0.244 | 6.7452 | 0.003 | 13.6597 | 6.9145
100.A.1 | 6.7414 | 6.9424 | 0.25385 | 6.7455 | 0.0041 | 13.6745 | 6.929
100.C.1 | 6.7238 | 6.9251 | 0.25423 | 6.7271 | 0.0033 | 13.7322 | 7.0051
25.A.1 | 6.7593 | 6.9342 | 0.22089 | 6.7588 | -0.0005 | 13.6386 | 6.8798
01.B.1 | 6.751 | 6.9278 | 0.22329 | 6.7509 | -0.0001 | 13.6079 | 6.857
01.A.1 | 6.7323 | 6.9059 | 0.21925 | 6.7322 | -0.0001 | 13.7165 | 6.9843
01.C.1 | 6.7434 | 6.9194 | 0.22228 | 6.7434 | 0 | 13.782 | 7.0386
0.B.5 | 6.7499 | 6.931 | 0.22872 | 6.7508 | 0.0009 | 13.7729 | 7.0221
0.A.5 | 6.7724 | 6.9515 | 0.22619 | 6.7714 | -0.001 | 13.7087 | 6.9373
0.A.4 | 6.7576 | 6.9363 | 0.22569 | 6.7574 | -0.0002 | 13.6943 | 6.9369
01.A.5 | 6.7405 | 6.9191 | 0.22556 | 6.7406 | 0.0001 | 13.7132 | 6.9726
0.B.4 | 6.7712 | 6.9473 | 0.2224 | 6.7711 | -0.0001 | 13.6743 | 6.9032
01.B.5 | 6.7663 | 6.9426 | 0.22266 | 6.7648 | -0.0015 | 13.7614 | 6.9966
01.A.4 | 6.7659 | 6.9401 | 0.22001 | 6.7674 | 0.0015 | 13.7285 | 6.9611
01.C.4 | 6.7648 | 6.948 | 0.23137 | 6.7659 | 0.0011 | 13.716 | 6.9501
1.A.6 | 6.7699 | 6.9544 | 0.23301 | 6.7708 | 0.0009 | 13.7472 | 6.9764
1.A.5 | 6.7488 | 6.9345 | 0.23453 | 6.7496 | 0.0008 | 13.7126 | 6.963
1.C.5 | 6.7229 | 6.8904 | 0.21154 | 6.7239 | 0.001 | 13.6939 | 6.97
5.A.6 | 6.761 | 6.9467 | 0.23453 | 6.7627 | 0.0017 | 13.7466 | 6.9839
5.B.6 | 6.7433 | 6.9236 | 0.22771 | 6.7438 | 0.0005 | 13.7058 | 6.962
5.C.6 | 6.7505 | 6.9382 | 0.23705 | 6.7519 | 0.0014 | 13.7421 | 6.9902
100.A.2 | 6.7636 | 6.9385 | 0.22089 | 6.7635 | -0.0001 | 13.737 | 6.9735
100.B.2 | 6.7404 | 6.9099 | 0.21407 | 6.74 | -0.0004 | 13.7646 | 7.0246
100.C.2 | 6.7409 | 6.9183 | 0.22405 | 6.7406 | -0.0003 | 13.7012 | 6.9606
25.A.2 | 6.735 | 6.9263 | 0.2416 | 6.7285 | -0.0065 | 13.7302 | 7.0017
25.B.2 | 6.7344 | 6.9252 | 0.24097 |  | -6.7344 | 13.7175
25.C.2 | 6.7488 | 6.9389 | 0.24009 |  | -6.7488 | 13.7113
5.B.2 | 6.7692 | 6.958 | 0.23844 | 6.7695 | 0.0003 | 6.7442 | -0.0253
5.C.2 | 6.75 | 6.9371 | 0.2363 | 6.7507 | 0.0007 | 13.7362 | 6.9855
5.A.2 | 6.7282 | 6.9076 | 0.22657 | 6.731 | 0.0028 | 13.6957 | 6.9647
1.A.2 | 6.7311 | 6.9215 | 0.24046 | 6.7319 | 0.0008 | 13.7377 | 7.0058
1.B.2 | 6.7671 | 6.9586 | 0.24185 | 6.7695 | 0.0024 | 13.6611 | 6.8916
1.C.2 | 6.7423 | 6.9346 | 0.24286 | 6.7444 | 0.0021 | 13.7202 | 6.9758
0.C.1 | 6.7477 | 6.9398 | 0.24261 | 6.7478 | 0.0001 | 13.7248 | 6.977
0.A.2 | 6.7459 | 6.9338 | 0.23731 | 6.7512 | 0.0053 | 13.6884 | 6.9372
01.B.3 | 6.7675 | 6.9559 | 0.23794 | 6.7707 | 0.0032 | 13.7262 | 6.9555
01.A.3 | 6.79 | 6.9795 | 0.23933 | 6.7954 | 0.0054 | 13.7406 | 6.9452
01.C.3 | 6.7756 | 6.9635 | 0.23731 | 6.7795 | 0.0039 | 13.7815 | 7.002
0.C.3 | 6.7511 | 6.94 | 0.23857 | 6.7531 | 0.002 | 13.7629 | 7.0098
0.A.3 | 6.7497 | 6.9426 | 0.24362 | 6.751 | 0.0013 | 13.7433 | 6.9923
0.B.3 | 6.7644 | 6.9051 | 0.1777 | 6.7657 | 0.0013 | 13.7612 | 6.9955
1.C.4 | 6.7555 | 6.9271 | 0.21672 | 6.7576 | 0.0021 | 13.7814 | 7.0238
1.A.4 | 6.7535 | 6.9134 | 0.20194 | 6.7548 | 0.0013 | 13.7696 | 7.0148
1.B.4 | 6.7249 |  | -8.4932 |  | -6.7249 |  | 0 |  | Did not sub sample because the sample was compromised during elution.
5.C.4 | 6.7471 | 6.9381 | 0.24122 | 6.7487 | 0.0016 | 13.7591 | 7.0104
100.B.6 | 6.755 | 7.0781 | 0.40806 | 6.7561 | 0.0011 | 13.7504 | 6.9943 |  | Dispensed 400 uL to compensate for the extra 500 uL used in elution.
100.A.6 | 6.7228 | 6.9139 | 0.24135 | 6.7254 | 0.0026 | 13.6869 | 6.9615
100.A.5 | 6.7518 | 6.9447 | 0.24362 | 6.7562 | 0.0044 | 13.7628 | 7.0066
25.A.4 | 6.747 | 6.9282 | 0.22885 | 6.7472 | 0.0002 | 13.7119 | 6.9647
Blk1 | 6.7677 | 6.9551 | 0.23668 | 6.7746 | 0.0069 | 13.7559 | 6.9813
0.A.1 | 6.7362 | 6.9256 | 0.2392 | 6.7373 | 0.0011 | 13.6926 | 6.9553 |  | Potential to be 01.A.1. Most likely is 0.A.1 because during elutions, the vials (01.A.1 and 0.A.1) were mistakenly swapped and had the wrong sample eluted into them but the weights were "swapped" on the EXP Elution sheet. The vial which we are 90% sure is 0.A.1 has a zero blacked out 0 so we assume that we had mistakenly blacked out the 0 instead of the 1 when trying to correct for the error. We will need to check the data to confirm our suspicions.
0.B.1 | 6.7497 | 6.9186 | 0.21331 | 6.7513 | 0.0016 | 13.7647 | 7.0134
01.A.2 | 6.7371 | 6.9139 | 0.22329 | 6.7385 | 0.0014 | 13.7159 | 6.9774
01.B.2 | 6.7607 | 6.9488 | 0.23756 | 6.7634 | 0.0027 | 13.7239 | 6.9605
100.A.4 | 6.7615 | 6.9525 | 0.24122 |  | -6.7615 | 13.754 | 13.754
5.C.3 | 6.7298 | 6.8968 | 0.21091 | 6.7287 | -0.0011 | 13.744 | 7.0153
25.B.3 | 6.7583 | 6.9421 | 0.23213 |  | -6.7583 | 13.6954 | 13.6954
25.A.3 | 6.7563 | 6.9412 | 0.23352 | 6.7597 | 0.0034 | 13.7481 | 6.9884
25.C.3 | 6.7803 | 6.967 | 0.23579 | 6.7809 | 0.0006 | 13.6944 | 6.9135
100.B.3 | 6.7755 | 6.9538 | 0.22518 | 6.776 | 0.0005 | 13.771 | 6.995
5.A.4 | 6.7452 | 6.9131 | 0.21205 | 6.7453 | 0.0001 | 13.7126 | 6.9673
25.B.5 | 6.7702 | 6.9481 | 0.22468 | 6.783 | 6.7698 | 13.6938 | 6.9108
5.B.4 | 6.7708 | 6.9574 | 0.23567 | 6.7713 | 0.0005 | 13.7692 | 6.9979
25.A.5 | 6.7681 | 6.9555 | 0.23668 | 6.7684 | 0.0003 | 13.7928 | 7.0244
100.B.5 | 6.7719 | 6.9616 | 0.23958 | 6.7726 | 0.0007 | 13.7771 | 7.0045
100.C.5 | 6.7445 | 6.9316 | 0.2363 |  | -6.7445 | 13.6889 | 13.6889
1.A.3 | 6.7433 | 6.9306 | 0.23655 |  | -6.7433 | 13.726 | 13.726
1.C.3 | 6.7543 | 6.9416 | 0.23655 | 6.7553 | 0.001 | 13.6945 | 6.9392
1.B.3 | 6.7401 | 6.9312 | 0.24135 | 6.7411 | 0.001 | 13.6858 | 6.9447
5.B.3 | 6.7391 | 6.9286 | 0.23933 |  | -6.7391 | 13.7245 | 13.7245
5.A.3 | 6.7374 | 6.9293 | 0.24236 | 6.7384 | 0.001 | 13.7284 | 6.99
100.A.3 | 6.7343 | 6.9213 | 0.23617 | 6.7356 | 0.0013 | 13.7286 | 6.993
Blk2 | 6.7469 | 6.9358 | 0.23857 | 6.747 | 0.0001 | 13.6438 | 6.8968
25.B.1 | 6.7205 | 6.9218 | 0.25423 |  | -6.7205 |  | 0 |  | Sample was contaminated during extraction. Results are suspect.
25.C.5 | 6.7428 | 6.9362 | 0.24425 | 6.7451 | 0.0023 | 13.7444 | 6.9993
1.A.1 | 6.7462 | 6.9124 | 0.2099 | 6.748 | 0.0018 | 13.6977 | 6.9497
25.C.6 | 6.7746 | 6.9535 | 0.22594 | 6.7766 | 0.002 | 13.5373 | 6.7607
01.C.5 | 6.7436 | 6.9289 | 0.23402 | 6.7457 | 0.0021 | 13.6586 | 6.9129
01.B.4 | 6.7562 | 6.9448 | 0.23819 | 6.7597 | 0.0035 | 13.6827 | 6.923
1.B.5 | 6.7339 | 6.9184 | 0.23301 | 6.7357 | 0.0018 | 13.6979 | 6.9622
Note on C1: [Threaded comment] Your version of Excel allows you to read this threaded comment; however, any edits to it will get removed if the file is opened in a newer version of Excel. Learn more: https://go.microsoft.com/fwlink/?linkid=870924 Comment: Dispensed 230 uL of eluted samples to empty 14 mL falcon tubes.
Note on D1: [Threaded comment] Your version of Excel allows you to read this threaded comment; however, any edits to it will get removed if the file is opened in a newer version of Excel. Learn more: https://go.microsoft.com/fwlink/?linkid=870924 Comment: Just for fun and to check precision. Took (C-B)/0.7918 (density of methanol).
Note on G1: [Threaded comment] Your version of Excel allows you to read this threaded comment; however, any edits to it will get removed if the file is opened in a newer version of Excel. Learn more: https://go.microsoft.com/fwlink/?linkid=870924 Comment: Added 7 mL of milli-Q water to redissolve and used a sonicator to help if needed.

## print me lab dilution sheet
Sample_ID | Target Vol for FTICRMS (mL) | Vol SPE Extract needed (uL) to make FTICRMS sample | Vol Methanol needed to finish FTICRMS dilution (uL) | Target Eluate Mass for FTICRMS (g) | Target MeOH Mass to finish FTICRMS dilution (g) | Actual FTICRMS Eluate mass (g) | Actual FTICRMS MeOH mass (g) | Notes
Example_01 | 1 | 1111.1111 | -111.1111 | 0.88 | -0.088
TMP_0.A.1_EXP | 0.45 | 436.0719 | 13.9281 | 0.34537 | 0.011031
TMP_0.A.2_EXP | 0.45 | 441.6961 | 8.3039 | 0.34982 | 0.0065767
TMP_0.A.2_EXP | 0.45 | 456.5376 | -6.5376 | 0.36158 | -0.0051778
TMP_0.A.3_EXP | 0.45 | 347.2222 | 102.7778 | 0.275 | 0.0814
TMP_0.A.4_EXP | 0.45 | 520.7682 | -70.7682 | 0.41245 | -0.056048
TMP_0.A..5_EXP | 0.45 | 536.7341 | -86.7341 | 0.42509 | -0.068693
TMP_0.A.6_EXP | 0.45 | 282.218 | 167.782 | 0.22352 | 0.13288
TMP_0.B.1_EXP | 0.45 | 443.0268 | 6.9732 | 0.35088 | 0.0055228
TMP_0.B.3_EXP | 0.45 | 482.2531 | -32.2531 | 0.38194 | -0.025544
TMP_0.B.4_EXP | 0.45 | 477.8835 | -27.8835 | 0.37848 | -0.022084
TMP_0.B.5_EXP | 0.45 | 531.7339 | -81.7339 | 0.42113 | -0.064733
TMP_0.B.6_EXP | 0.45 | 310.5744 | 139.4256 | 0.24597 | 0.11043
TMP_0.C.1_EXP | 0.45 | 358.3716 | 91.6284 | 0.28383 | 0.07257
TMP_0.C.3_EXP | 0.45 | 478.9272 | -28.9272 | 0.37931 | -0.02291
TMP_0.C.3_EXP | 0.45 | 472.7685 | -22.7685 | 0.37443 | -0.018033
TMP_0.C.4_EXP | 0.45 | 292.0697 | 157.9303 | 0.23132 | 0.12508
TMP_0.C.5_EXP | 0.45 | 283.8716 | 166.1284 | 0.22483 | 0.13157
TMP_01.A.1_EXP | 0.45 | 351.025 | 98.975 | 0.27801 | 0.078388
TMP_01.A.2_EXP | 0.45 | 462.4491 | -12.4491 | 0.36626 | -0.0098597
TMP_01.A.3_EXP | 0.45 | 382.9657 | 67.0343 | 0.30331 | 0.053091
TMP_01.A.4_EXP | 0.45 | 439.7073 | 10.2927 | 0.34825 | 0.0081518
TMP_01.A.5_EXP | 0.45 | 495.1476 | -45.1476 | 0.39216 | -0.035757
TMP_01.A.6_EXP | 0.45 | 309.6512 | 140.3488 | 0.24524 | 0.11116
TMP_01.B.1_EXP | 0.45 | 339.029 | 110.971 | 0.26851 | 0.087889
TMP_01.B.2_EXP | 0.45 | 465.0298 | -15.0298 | 0.3683 | -0.011904
TMP_01.B.3_EXP | 0.45 | 383.2005 | 66.7995 | 0.30349 | 0.052905
Sample_ID | Target Vol for FTICRMS (mL) | Vol SPE Extract needed (uL) to make FTICRMS sample | Vol Methanol needed to finish FTICRMS dilution (uL) | Target Eluate Mass for FTICRMS (g) | Target MeOH Mass to finish FTICRMS dilution (g) | Actual FTICRMS Eluate mass (g) | Actual FTICRMS MeOH mass (g) | Notes
TMP_01.B.4_EXP | 0.45 | 451.1821 | -1.1821 | 0.35734 | -0.00093622
TMP_01.B.5_EXP | 0.45 | 527.8939 | -77.8939 | 0.41809 | -0.061692
TMP_01.B.6_EXP | 0.45 | 280.5458 | 169.4542 | 0.22219 | 0.13421
TMP_01.C.1_EXP | 0.45 | 360.4383 | 89.5617 | 0.28547 | 0.070933
TMP_01.C.2_EXP | 0.45 | 468.9552 | -18.9552 | 0.37141 | -0.015012
TMP_01.C.3_EXP | 0.45 | 395.8201 | 54.1799 | 0.31349 | 0.04291
TMP_01.C.4_EXP | 0.45 | 430.8413 | 19.1587 | 0.34123 | 0.015174
TMP_01.C.5_EXP | 0.45 | 552.9016 | -102.9016 | 0.4379 | -0.081498
TMP_1.A.2_EXP | 0.45 | 362.7394 | 87.2606 | 0.28729 | 0.06911
TMP_1.A.3_EXP | 0.45 | 404.0404 | 45.9596 | 0.32 | 0.0364
TMP_1.A.4_EXP | 0.45 | 496.8203 | -46.8203 | 0.39348 | -0.037082
TMP_1.A.5_EXP | 0.45 | 371.03 | 78.97 | 0.29386 | 0.062544
TMP_1.A.6_EXP | 0.45 | 533.5041 | -83.5041 | 0.42254 | -0.066135
TMP_1.B.1_EXP | 0.45 | 390.796 | 59.204 | 0.30951 | 0.04689
TMP_1.B.2_EXP | 0.45 | 375.3754 | 74.6246 | 0.2973 | 0.059103
TMP_1.B.3_EXP | 0.45 | 439.5604 | 10.4396 | 0.34813 | 0.0082681
TMP_1.B.4_EXP | 0.45 | 437.6751 | 12.3249 | 0.34664 | 0.0097613
TMP_1.B.5_EXP | 0.45 | 417.7947 | 32.2053 | 0.33089 | 0.025507
TMP_1.B.6_EXP | 0.45 | 287.515 | 162.485 | 0.22771 | 0.12869
TMP_1.C.1_EXP | 0.45 | 341.4741 | 108.5259 | 0.27045 | 0.085953
TMP_1.C.2_EXP | 0.45 | 377.1877 | 72.8123 | 0.29873 | 0.057667
TMP_1.C.3_EXP | 0.45 | 442.6737 | 7.3263 | 0.3506 | 0.0058024
TMP_1.C.4_EXP | 0.45 | 480.0307 | -30.0307 | 0.38018 | -0.023784
TMP_1.C.5_EXP | 0.45 | 434.0278 | 15.9722 | 0.34375 | 0.01265
TMP_100.A.1_EXP | 0.45 | 512.4421 | -62.4421 | 0.40585 | -0.049454
TMP_100.A.2_EXP | 0.45 | 375.8325 | 74.1675 | 0.29766 | 0.058741
TMP_100.A.3_EXP | 0.45 | 354.6099 | 95.3901 | 0.28085 | 0.075549
Sample_ID | Target Vol for FTICRMS (mL) | Vol SPE Extract needed (uL) to make FTICRMS sample | Vol Methanol needed to finish FTICRMS dilution (uL) | Target Eluate Mass for FTICRMS (g) | Target MeOH Mass to finish FTICRMS dilution (g) | Actual FTICRMS Eluate mass (g) | Actual FTICRMS MeOH mass (g) | Notes
TMP_100.A.4_EXP | 0.45 | 256.8053 | 193.1947 | 0.20339 | 0.15301
TMP_100.A.5_EXP | 0.45 | 276.1821 | 173.8179 | 0.21874 | 0.13766
TMP_100.A.6_EXP | 0.45 | 429.8487 | 20.1513 | 0.34044 | 0.01596
TMP_100.B.1_EXP | 0.45 | 511.8126 | -61.8126 | 0.40536 | -0.048956
TMP_100.B.2_EXP | 0.45 | 330.1638 | 119.8362 | 0.26149 | 0.09491
TMP_100.B.3_EXP | 0.45 | 301.7137 | 148.2863 | 0.23896 | 0.11744
TMP_100.B.4_EXP | 0.45 | 220.5363 | 229.4637 | 0.17466 | 0.18174
TMP_100.B.5_EXP | 0.45 | 413.5649 | 36.4351 | 0.32754 | 0.028857
TMP_100.B.6_EXP | 0.45 | 424.5924 | 25.4076 | 0.33628 | 0.020123
TMP_100.C.1_EXP | 0.45 | 484.1583 | -34.1583 | 0.38345 | -0.027053
TMP_100.C.2_EXP | 0.45 | 329.2766 | 120.7234 | 0.26079 | 0.095613
TMP_100.C.3_EXP | 0.45 | 361.2717 | 88.7283 | 0.28613 | 0.070273
TMP_100.C.4_EXP | 0.45 | 222.8164 | 227.1836 | 0.17647 | 0.17993
TMP_100.C.5_EXP | 0.45 | 440.6839 | 9.3161 | 0.34902 | 0.0073783
TMP_25.A.1_EXP | 0.45 | 545.0185 | -95.0185 | 0.43165 | -0.075255
TMP_25.A.2_EXP | 0.45 | 310.4819 | 139.5181 | 0.2459 | 0.1105
TMP_25.A.3_EXP | 0.45 | 274.0327 | 175.9673 | 0.21703 | 0.13937
TMP_25.A.4_EXP | 0.45 | 226.9426 | 223.0574 | 0.17974 | 0.17666
TMP_25.A.5_EXP | 0.45 | 431.5553 | 18.4447 | 0.34179 | 0.014608
TMP_25.A.6_EXP | 0.45 | 337.9292 | 112.0708 | 0.26764 | 0.08876
TMP_25.B.2_EXP | 0.45 | 333.2445 | 116.7555 | 0.26393 | 0.09247
TMP_25.B.3_EXP | 0.45 | 256.8053 | 193.1947 | 0.20339 | 0.15301
TMP_25.B.4_EXP | 0.45 | 243.95 | 206.05 | 0.19321 | 0.16319
TMP_25.B.5_EXP | 0.45 | 463.9941 | -13.9941 | 0.36748 | -0.011083
TMP_25.B.6_EXP | 0.45 | 356.43 | 93.57 | 0.28229 | 0.074107
TMP_25.C.1_EXP | 0.45 | 299.2435 | 150.7565 | 0.237 | 0.1194
TMP25.C.2_EXP | 0.45 | 305.5488 | 144.4512 | 0.24199 | 0.11441
Sample_ID | Target Vol for FTICRMS (mL) | Vol SPE Extract needed (uL) to make FTICRMS sample | Vol Methanol needed to finish FTICRMS dilution (uL) | Target Eluate Mass for FTICRMS (g) | Target MeOH Mass to finish FTICRMS dilution (g) | Actual FTICRMS Eluate mass (g) | Actual FTICRMS MeOH mass (g) | Notes
TMP_25.C.3_EXP | 0.45 | 269.9492 | 180.0508 | 0.2138 | 0.1426
TMP_25.C.5_EXP | 0.45 | 385.5645 | 64.4355 | 0.30537 | 0.051033
TMP_5.A.1_EXP | 0.45 | 402.8879 | 47.1121 | 0.31909 | 0.037313
TMP_5.A.2_EXP | 0.45 | 457.8755 | -7.8755 | 0.36264 | -0.0062374
TMP_5.A.3_EXP | 0.45 | 362.4502 | 87.5498 | 0.28706 | 0.069339
TMP_5.A.4_EXP | 0.45 | 470.8098 | -20.8098 | 0.37288 | -0.016481
TMP_5.A.5_EXP | 0.45 | 335.2105 | 114.7895 | 0.26549 | 0.090913
TMP_5.A.6_EXP | 0.45 | 429.0225 | 20.9775 | 0.33979 | 0.016614
TMP_5.B.1_EXP | 0.45 | 315.2744 | 134.7256 | 0.2497 | 0.1067
TMP_5.B.2_EXP | 0.45 | 485.6255 | -35.6255 | 0.38462 | -0.028215
TMP_5.B.3_EXP | 0.45 | 375.0938 | 74.9062 | 0.29707 | 0.059326
TMP_5.B.3_EXP | 0.45 | 361.7945 | 88.2055 | 0.28654 | 0.069859
TMP_5.B.4_EXP | 0.45 | 486.476 | -36.476 | 0.38529 | -0.028889
TMP_5.B.5_EXP | 0.45 | 336.8364 | 113.1636 | 0.26677 | 0.089626
TMP_5.B.6_EXP | 0.45 | 504.8058 | -54.8058 | 0.39981 | -0.043406
TMP_5.C.1_EXP | 0.45 | 415.835 | 34.165 | 0.32934 | 0.027059
TMP_5.C.2_EXP | 0.45 | 453.5559 | -3.5559 | 0.35922 | -0.0028163
TMP_5.C.3_EXP | 0.45 | 289.0508 | 160.9492 | 0.22893 | 0.12747
TMP_5.C.4_EXP | 0.45 | 387.2367 | 62.7633 | 0.30669 | 0.049709
TMP_5.C.5_EXP | 0.45 | 340.4139 | 109.5861 | 0.26961 | 0.086792
TMP_5.C.6_EXP | 0.45 | 546.0184 | -96.0184 | 0.43245 | -0.076047
Note on A1: [Threaded comment] Your version of Excel allows you to read this threaded comment; however, any edits to it will get removed if the file is opened in a newer version of Excel. Learn more: https://go.microsoft.com/fwlink/?linkid=870924 Comment: after calculating dilutions; values will fill in here. Then, print this sheet out to use while diluting samples in lab. Digitize the actual weights recorded in lab here. Lab values will then autopopulate to the "dilutions_calcualtions_sheet".
Note on B1: [Threaded comment] Your version of Excel allows you to read this threaded comment; however, any edits to it will get removed if the file is opened in a newer version of Excel. Learn more: https://go.microsoft.com/fwlink/?linkid=870924 Comment: These should all be methanol, so density is the same. However if you are measuring by weight, not volume, you should account for methanol density here. Reply: Total volume of methanol that will be in the FTICRMS sample. This volume is equal to the sum of columns C and D.
Note on C1: [Threaded comment] Your version of Excel allows you to read this threaded comment; however, any edits to it will get removed if the file is opened in a newer version of Excel. Learn more: https://go.microsoft.com/fwlink/?linkid=870924 Comment: Volume of MeOH from the SPE extract to be pipetted for the FTICRMS sample Reply: If this is bigger than the target volume, then just put in the target volume to the vial.
Note on D1: [Threaded comment] Your version of Excel allows you to read this threaded comment; however, any edits to it will get removed if the file is opened in a newer version of Excel. Learn more: https://go.microsoft.com/fwlink/?linkid=870924 Comment: Volume of ultra pure methanol needed to be pipetted to dilute the SPE extract for the FTICRMS sample Reply: If this is negative, this means you don’t need to dilute
Note on E1: [Threaded comment] Your version of Excel allows you to read this threaded comment; however, any edits to it will get removed if the file is opened in a newer version of Excel. Learn more: https://go.microsoft.com/fwlink/?linkid=870924 Comment: What the volume of MeOH pipetted from the SPE extract should weigh.
Note on F1: [Threaded comment] Your version of Excel allows you to read this threaded comment; however, any edits to it will get removed if the file is opened in a newer version of Excel. Learn more: https://go.microsoft.com/fwlink/?linkid=870924 Comment: What the volume of MeOH pipetted to dilute the SPE extract should weigh
Note on G1: [Threaded comment] Your version of Excel allows you to read this threaded comment; however, any edits to it will get removed if the file is opened in a newer version of Excel. Learn more: https://go.microsoft.com/fwlink/?linkid=870924 Comment: Actual mass of the SPE extract pipetted. This value is recorded in lab.
Note on H1: [Threaded comment] Your version of Excel allows you to read this threaded comment; however, any edits to it will get removed if the file is opened in a newer version of Excel. Learn more: https://go.microsoft.com/fwlink/?linkid=870924 Comment: Actual mass of the MeOH pipetted to dilute sample. This value is recorded in lab.
Note on A29: [Threaded comment] Your version of Excel allows you to read this threaded comment; however, any edits to it will get removed if the file is opened in a newer version of Excel. Learn more: https://go.microsoft.com/fwlink/?linkid=870924 Comment: after calculating dilutions; values will fill in here. Then, print this sheet out to use while diluting samples in lab. Digitize the actual weights recorded in lab here. Lab values will then autopopulate to the "dilutions_calcualtions_sheet".
Note on B29: [Threaded comment] Your version of Excel allows you to read this threaded comment; however, any edits to it will get removed if the file is opened in a newer version of Excel. Learn more: https://go.microsoft.com/fwlink/?linkid=870924 Comment: These should all be methanol, so density is the same. However if you are measuring by weight, not volume, you should account for methanol density here. Reply: Total volume of methanol that will be in the FTICRMS sample. This volume is equal to the sum of columns C and D.
Note on C29: [Threaded comment] Your version of Excel allows you to read this threaded comment; however, any edits to it will get removed if the file is opened in a newer version of Excel. Learn more: https://go.microsoft.com/fwlink/?linkid=870924 Comment: Volume of MeOH from the SPE extract to be pipetted for the FTICRMS sample
Note on D29: [Threaded comment] Your version of Excel allows you to read this threaded comment; however, any edits to it will get removed if the file is opened in a newer version of Excel. Learn more: https://go.microsoft.com/fwlink/?linkid=870924 Comment: Volume of ultra pure methanol needed to be pipetted to dilute the SPE extract for the FTICRMS sample
Note on E29: [Threaded comment] Your version of Excel allows you to read this threaded comment; however, any edits to it will get removed if the file is opened in a newer version of Excel. Learn more: https://go.microsoft.com/fwlink/?linkid=870924 Comment: What the volume of MeOH pipetted from the SPE extract should weigh.
Note on F29: [Threaded comment] Your version of Excel allows you to read this threaded comment; however, any edits to it will get removed if the file is opened in a newer version of Excel. Learn more: https://go.microsoft.com/fwlink/?linkid=870924 Comment: What the volume of MeOH pipetted to dilute the SPE extract should weigh
Note on G29: [Threaded comment] Your version of Excel allows you to read this threaded comment; however, any edits to it will get removed if the file is opened in a newer version of Excel. Learn more: https://go.microsoft.com/fwlink/?linkid=870924 Comment: Actual mass of the SPE extract pipetted. This value is recorded in lab.
Note on H29: [Threaded comment] Your version of Excel allows you to read this threaded comment; however, any edits to it will get removed if the file is opened in a newer version of Excel. Learn more: https://go.microsoft.com/fwlink/?linkid=870924 Comment: Actual mass of the MeOH pipetted to dilute sample. This value is recorded in lab.
Note on A57: [Threaded comment] Your version of Excel allows you to read this threaded comment; however, any edits to it will get removed if the file is opened in a newer version of Excel. Learn more: https://go.microsoft.com/fwlink/?linkid=870924 Comment: after calculating dilutions; values will fill in here. Then, print this sheet out to use while diluting samples in lab. Digitize the actual weights recorded in lab here. Lab values will then autopopulate to the "dilutions_calcualtions_sheet".
Note on B57: [Threaded comment] Your version of Excel allows you to read this threaded comment; however, any edits to it will get removed if the file is opened in a newer version of Excel. Learn more: https://go.microsoft.com/fwlink/?linkid=870924 Comment: These should all be methanol, so density is the same. However if you are measuring by weight, not volume, you should account for methanol density here. Reply: Total volume of methanol that will be in the FTICRMS sample. This volume is equal to the sum of columns C and D.
Note on C57: [Threaded comment] Your version of Excel allows you to read this threaded comment; however, any edits to it will get removed if the file is opened in a newer version of Excel. Learn more: https://go.microsoft.com/fwlink/?linkid=870924 Comment: Volume of MeOH from the SPE extract to be pipetted for the FTICRMS sample
Note on D57: [Threaded comment] Your version of Excel allows you to read this threaded comment; however, any edits to it will get removed if the file is opened in a newer version of Excel. Learn more: https://go.microsoft.com/fwlink/?linkid=870924 Comment: Volume of ultra pure methanol needed to be pipetted to dilute the SPE extract for the FTICRMS sample
Note on E57: [Threaded comment] Your version of Excel allows you to read this threaded comment; however, any edits to it will get removed if the file is opened in a newer version of Excel. Learn more: https://go.microsoft.com/fwlink/?linkid=870924 Comment: What the volume of MeOH pipetted from the SPE extract should weigh.
Note on F57: [Threaded comment] Your version of Excel allows you to read this threaded comment; however, any edits to it will get removed if the file is opened in a newer version of Excel. Learn more: https://go.microsoft.com/fwlink/?linkid=870924 Comment: What the volume of MeOH pipetted to dilute the SPE extract should weigh
Note on G57: [Threaded comment] Your version of Excel allows you to read this threaded comment; however, any edits to it will get removed if the file is opened in a newer version of Excel. Learn more: https://go.microsoft.com/fwlink/?linkid=870924 Comment: Actual mass of the SPE extract pipetted. This value is recorded in lab.
Note on H57: [Threaded comment] Your version of Excel allows you to read this threaded comment; however, any edits to it will get removed if the file is opened in a newer version of Excel. Learn more: https://go.microsoft.com/fwlink/?linkid=870924 Comment: Actual mass of the MeOH pipetted to dilute sample. This value is recorded in lab.
Note on A85: [Threaded comment] Your version of Excel allows you to read this threaded comment; however, any edits to it will get removed if the file is opened in a newer version of Excel. Learn more: https://go.microsoft.com/fwlink/?linkid=870924 Comment: after calculating dilutions; values will fill in here. Then, print this sheet out to use while diluting samples in lab. Digitize the actual weights recorded in lab here. Lab values will then autopopulate to the "dilutions_calcualtions_sheet".
Note on B85: [Threaded comment] Your version of Excel allows you to read this threaded comment; however, any edits to it will get removed if the file is opened in a newer version of Excel. Learn more: https://go.microsoft.com/fwlink/?linkid=870924 Comment: These should all be methanol, so density is the same. However if you are measuring by weight, not volume, you should account for methanol density here. Reply: Total volume of methanol that will be in the FTICRMS sample. This volume is equal to the sum of columns C and D.
Note on C85: [Threaded comment] Your version of Excel allows you to read this threaded comment; however, any edits to it will get removed if the file is opened in a newer version of Excel. Learn more: https://go.microsoft.com/fwlink/?linkid=870924 Comment: Volume of MeOH from the SPE extract to be pipetted for the FTICRMS sample
Note on D85: [Threaded comment] Your version of Excel allows you to read this threaded comment; however, any edits to it will get removed if the file is opened in a newer version of Excel. Learn more: https://go.microsoft.com/fwlink/?linkid=870924 Comment: Volume of ultra pure methanol needed to be pipetted to dilute the SPE extract for the FTICRMS sample
Note on E85: [Threaded comment] Your version of Excel allows you to read this threaded comment; however, any edits to it will get removed if the file is opened in a newer version of Excel. Learn more: https://go.microsoft.com/fwlink/?linkid=870924 Comment: What the volume of MeOH pipetted from the SPE extract should weigh.
Note on F85: [Threaded comment] Your version of Excel allows you to read this threaded comment; however, any edits to it will get removed if the file is opened in a newer version of Excel. Learn more: https://go.microsoft.com/fwlink/?linkid=870924 Comment: What the volume of MeOH pipetted to dilute the SPE extract should weigh
Note on G85: [Threaded comment] Your version of Excel allows you to read this threaded comment; however, any edits to it will get removed if the file is opened in a newer version of Excel. Learn more: https://go.microsoft.com/fwlink/?linkid=870924 Comment: Actual mass of the SPE extract pipetted. This value is recorded in lab.
Note on H85: [Threaded comment] Your version of Excel allows you to read this threaded comment; however, any edits to it will get removed if the file is opened in a newer version of Excel. Learn more: https://go.microsoft.com/fwlink/?linkid=870924 Comment: Actual mass of the MeOH pipetted to dilute sample. This value is recorded in lab.