## Sheet1
Sample Name | Vial | Action | Notes | Sample wt | Total vol:
CondBlank1 | 1 |  | GENERAL NOTE: Cal curves look good, checks and blanks good. Some samples had some improper injections that were automatically excluded by the instrument software. Need to re-run TMP_EXP_R3-R6 due to high SD and CV values. No dilutions used but kept sample wt and total vol columns so that Allison's code works with this readme, feel free to ignore these columns.
CondBlank2 | 2
CondBlank3 | 3
STD_0-100ppmNPOC | 4, 5, 6, 7, 8, 9, 10, 11, 12 |  | Slope: 3.762, Int: -0.7731, R2: 0.9997. Removed top cal point since there weren't any samples near this concentration (all below 50mg/L cal pt).
STD_0-5ppmTN | 13, 14, 15, 16, 17, 18, 19 |  | Slope: 10.56, int: -0.8709, R2: 0.9990
Blank1 | 20 |  | NPOC: 0.3905 mg/L, TN: 0.1159 mg/L
CKSTD1_1ppmCN | 21 |  | NPOC: 1.171 mg/L, TN: 1.072 mg/L
Blank2 | 22 |  | NPOC: 0.2901 mg/L, TN: 0.1143 mg/L
BC11_DOC_20230822 | 23
BC12_DOC_20230822 | 24
BC1Bridge_DOC_20230822 | 25
Blank3 | 26 |  | NPOC: 0.3186 mg/L, TN: 0.09245 mg/L
CKSTD2_1ppmCN | 27 |  | NPOC: 1.238 mg/L, TN: 1.032 mg/L
Blank4 | 28 |  | NPOC: 0.3309 mg/L, TN: 0.09200 mg/L
Blank5 | 29 |  | NPOC: 0.2970 mg/L, TN: 0.1066 mg/L
Blank6 | 30 |  | NPOC: 0.2438 mg/L, TN: 0.09483 mg/L
TMP_EXP_ASW | 31 |  | 2nd peak looked like it didn't inject properly. This peak was automatically excluded by instrument software
Blank7 | 32 |  | NPOC: 0.2856 mg/L, TN: 0.1076 mg/L
CKSTD3_1ppmCN | 33 |  | NPOC: 1.282 mg/L, TN: 1.026 mg/L
Blank8 | 34 |  | NPOC: 0.3474 mg/L, TN: 0.09772 mg/L
TMP_EXP_E1 | 35
TMP_EXP_E2 | 36
TMP_EXP_E3 | 37
TMP_EXP_E4 | 38 |  | 3rd peak looked like it didn't inject properly. This peak was automatically excluded by instrument software.
TMP_EXP_E5 | 39
Blank9 | 40 |  | NPOC: 0.3472 mg/L, TN: 0.0997 mg/L
CKSTD4_1ppmCN | 41 |  | NPOC: 1.303 mg/L, TN: 1.056 mg/L
Blank10 | 42 |  | NPOC: 0.3468 mg/L, TN: 0.09271 mg/L
TMP_EXP_6 | 43
TMP_EXP_7 | 44 |  | 4th TN peak looked like it didn't inject properly (likely ran out of volume). This peak was automatically excluded by instrument software.
TMP_EXP_8 | 45
TMP_EXP_9 | 46 |  | 4th TN peak looked like it didn't inject properly (likely ran out of volume). This peak was automatically excluded by instrument software.
TMP_EXP_10 | 47 |  | 4th TN peak looked like it didn't inject properly (likely ran out of volume). This peak was automatically excluded by instrument software.
TMP_EXP_11 | 48 |  | 4th TN peak looked like it didn't inject properly (likely ran out of volume). This peak was automatically excluded by instrument software.
Blank11 | 49 |  | NPOC: 0.3113 mg/L, TN: 0.1435 mg/L
CKSTD5_1ppmCN | 50 |  | NPOC: 1.273 mg/L, TN: 1.033 mg/L
Blank12 | 51 |  | NPOC: 0.3497 mg/L, TN: 0.1338 mg/L
TMP_EXP_R1 | 52 |  | 4th TN peak looked like it didn't inject properly (likely ran out of volume). This peak was automatically excluded by instrument software.
TMP_EXP_R2 | 53 |  | 4th TN peak looked like it didn't inject properly (likely ran out of volume). This peak was automatically excluded by instrument software.
TMP_EXP_R3 | 54 | omit | Very high SD and CV, planning to re-run R3-R6
TMP_EXP_R4 | 55 | omit | Very high SD and CV, planning to re-run R3-R6
TMP_EXP_R5 | 56 | omit | Very high SD and CV, planning to re-run R3-R6
TMP_EXP_R6 | 57 | omit | Very high SD and CV, planning to re-run R3-R6
Blank13 | 58
CKSTD6_1ppmCN | 59 |  | NPOC: 1.384 mg/L, TN: 1.003 mg/L
Blank14 | 60 |  | NPOC: 0.3685 mg/L, TN: 0.09790 mg/L
Blank15 | 61 |  | NPOC: 0.2937 mg/L, TN: 0.09058 mg/L
Blank16 | 62 |  | NPOC: 0.3164 mg/L, TN: 0.1058 mg/L