## Sheet1
Fluor_indices_DOC : DOC normalized
Peak | Peak Description | Excitation | Emission | Reference
B | Protein-Like (Tyrosine) | Max in 270-280 | Max in 300-320 | Coble et al. 2014
T | Protein-Like (Tryptophan) | Max in 270-280 | Max in 320-350 | Coble et al. 2014
A | UV Humic Like | Max in 250-260 | Max in 380-480 | Coble et al. 2014
M | Microbial Humic-Like | Max in 310-320 | Max in 380-420 | Coble et al. 2014
C | Visible Humic-Like | Max in 330-350 | Max in 420-480 | Coble et al. 2014
D | Soil fulvic acid | 390 | 509 | Coble et al. 2014
E | Soil fulvic acid | 455 | 521 | Coble et al. 2014
N | Plankton-derived | 280 | 370 | Coble et al. 2014
rAT | Ratio of peak A to peak T |  |  | Hansen et al., 2016
rCA | Ratio of peak C to peak A |  |  | Hansen et al., 2016
rCM | Ratio of peak C to peak M |  |  | Hansen et al., 2016
rCT | Ratio of peak C to peak T |  |  | Hansen et al., 2016
FI | Related to contribution of microbial (high) vs terrestrial sources (low) | 370 | 470-520
FI_max | Typically around 470nm for natural materials. Changes for pyrogenic OM | The wavelength of the max emission peak at ex = 370nm |  | Egan et al., 2023
HIX | Related to the degree of humification | 254 | sum(435:480)/sum(300:345) | Zsolnay 1999
HIX_ohno | Related to the degree of humification. Ohno is better when samples have higher absorbance because it accounts for inner filter effects better. | 254 | sum(435:480)/[sum(300:345)+sum(435:480)] | Ohno 2002
fresh | Related to freshly produced DOM | 310 | 380/max in 420-435
RFE | (Relative Fluorescence Efficiency) Indicator of the realtive amount of algal to non-algal DOM | Ratio of fluorescence at ex = 370nm, em = 460 nm to absorbance at 370nm
BIX | Related to autotrophic activity (>1 value indicates recently generated DOM) | 310 | 380-430
abs_indices
SUVA254 | Specific UV Absorbance at 254 nm | [L mgC^(-1)m^(-1)] | Related with DOM aromaticity. Typically higher values are associated with greater aromatic content. | Hansen et al., 2016
SUVA280 | Specific UV Absorbance at 280 nm
SUVA350 | Specific UV Absorbance at 350 nm
SUVA370 | Specific UV Absorbance at 370 nm
SVA412 | Specific visible Absorbance at 412 nm
SVA440 | Specific visible Absorbance at 440 nm
SVA480 | Specific visible Absorbance at 480 nm
SVA510 | Specific visible Absorbance at 510 nm
SVA532 | Specific visible Absorbance at 532 nm
SVA555 | Specific visible Absorbance at 555 nm
S275_295 | Spectral slope from 275-295 nm | Spectral slope between 275 and 295 | Higher generally related with lower molecular weight DOM
S350_400 | Spectral slope from 350-400 nm | Spectral slope between 350 and 400 | Higher values generally idicated more aromatic, higher molecular weight DOM
Sr | Spectral Slope Ratio | S275_295/S350_400 | Inverseley related with DOM molecular size